## Bilgi
GOPO — REV_C Malzeme Listesi (BOM)
Kaynak | hardware/*.kicad_sch (usb_c_input, usb_pd_controller, mcu, userinterface)
Şema revizyonu | rev_c dalı, commit 82ec479
Alan standardı | design_decisions/standards/komponent-field-standardi.csv
Üretim tarihi | 2026-09-18
GRUPLAMA KURALI
Anahtar | Standardın GroupBy='Evet' alanları: Value, Footprint, Manufacturer, MPN, Package + komponentin grubuna özel alanlar
Neden yalnız Value değil | '22u' hem C5/C20/C21 kondansatörlerinin hem de L1 bobininin değeri; '2u2' hem C3 hem L2. Yalnız Value ile gruplamak bunları tek satıra koyardı. Aynı şekilde 10u/47u kondansatörler 0402 ve 1210 ayağında ayrı satır olmalıdır.
Aynı değer, ayrı satır | Aynı Value ve ayağa sahip parçalar parametreleri farklıysa ayrı satırdır. 3 yerde fark gerçektir (100k dirençler %0.1 ve %1 toleransta; 100n kondansatörler 16V ve 50V; 47u/1210 kondansatörler 10V ve 50V). 4 yerde ise bir taraf TBD olduğu için ayrılmıştır (10k, 10u/1210, 1u0, 22u/0402): TBD alanları doldurulunca bu satırlar birleşebilir. TBD bir parçayı spesifikasyonu belli olanla birleştirmek, ona sessizce o spesifikasyonu atamak olurdu; bu yüzden ayrı bırakıldı.
SAYFALAR
BOM | Sipariş satırları. Adet ve Durum sütunları formüldür.
Komponentler | Referans başına düz liste; hangi referans hangi BOM satırında.
Parametreler | BOM satırı başına gruba özel elektriksel alanlar (uzun biçim).
Eksikler | Hangi alan kaç satırda TBD — satın alma öncesi kapatılacak liste.
OKUMA NOTLARI
TBD | Değeri henüz belirlenmemiş alan. Sarı dolgulu hücreler doldurulacaktır. Şemada da TBD yazar; uydurma veri girilmedi.
DNP | Do Not Populate — dizilmeyecek parça. Adet sütununa dahildir, sipariş miktarına dahil DEĞİLDİR.
Satın alınmayanlar | TP1..TP13 test pedleri kart üzerinde açılan pedlerdir. J5/J6 panel montajlı jaklardır, kartta yalnız mekanik ayak vardır.
ÇÖZÜLMESİ GEREKEN TUTARSIZLIKLAR
SW3 | BOM_PRELIMINARY_20260911 bu referans için L-KLS4-EC12-012424-W yazıyor; şema sembolü ve ayağı EC1121S-E5A-F12.5. Satın alma öncesi tek parçada birleştirilmeli.
U10 | Parça TPD4EUSB30 ama Datasheet bağlantısı TPD2EUSB30A gösteriyor.
D3 / D7 | Parça SMBJ30A ama Datasheet bağlantısı SMAJ serisini gösteriyor.
J3 | Value ekran modülünün adı (NHD-2.4-240320AF-CSXP); MPN ise kart üstündeki Molex 54132-4062 konnektörü. Ekran modülü ayrı sipariş kalemidir.
R11 / RShunt1 | İkisi de 5m0 şönt ama farklı netlerde: R11 VBUS ölçümü, RShunt1 INA228 çıkış ölçümü. Referans öneki RShunt1 standart dışıdır.
SW1 / SW2 | Aynı parça (C&K PTS810 SJS 250 SMTR LFS) ama Value alanları 'BOOT / PTS810' ve 'RESET / PTS810' olduğu için BOM'da İKİ SATIR. Standarda göre Value ürün adı olmalı, işlev DesignNote alanına yazılmalı (zaten yazılı). Value şemada PTS810 olarak düzeltilirse bu iki satır tek sipariş kalemine iner.

## BOM
# | Adet | Referanslar | Value | Açıklama | Package | Footprint | Üretici | MPN | Kategori | Alt Kategori | Montaj | Lifecycle | RoHS | DNP | Sayfalar | Durum | Datasheet | Tasarım Notu
1 |  | U5 | AOZ1284PI | 4A Buck Regulator, 3-36V input, 0.8-30V output, 0.2 - 2MHz, SOIC-8 | SOIC-8-EP | Package_SO:SOIC-8-1EP_3.9x4.9mm_P1.27mm_EP2.71x3.7mm | Alpha & Omega Semiconductor | AOZ1284PI | Integrated Circuits | PMIC - Voltage Regulators - DC DC Switching | Surface Mount | TBD | TBD |  | USB_PD_CONTROLLER |  | https://www.aosmd.com/res/datasheets/AOZ1284PI.pdf | Tedarik: Ozdisan.
2 |  | U1 | AP33772SDKZ-13-FA02 | USB Type-C PD3.1 Sink Controller, EPR/AVS up to 28V, SPR/AVS up to 21V, I2C interface, WQFN-24 | WQFN-24 (4x4mm) | Package_DFN_QFN:Texas_RTW_WQFN-24-1EP_4x4mm_P0.5mm_EP2.7x2.7mm | Diodes Incorporated | AP33772SDKZ-13-FA02 | Integrated Circuits | Interface - Specialized (USB PD) | Surface Mount | TBD | TBD |  | USB_PD_CONTROLLER |  | https://www.diodes.com/datasheet/download/AP33772S.pdf | Kesin parca; kapi surusu Q3/Q4 ile dogrulanmali.
3 |  | U12 | AP74502Q | TBD | TSOT-23-8 | Package_TO_SOT_SMD:TSOT-23-8_HandSoldering | Power_Path_Custom | AP74502Q | Integrated Circuits | PMIC - Power Distribution Switches, Load Drivers | Surface Mount | TBD | TBD |  | USB_PD_CONTROLLER |  | ~ | TBD
4 |  | U8 | CAT4104V-GT3 | Resistor | SOIC-8 | Package_SO:SOIC-8_3.9x4.9mm_P1.27mm | onsemi | CAT4104V-GT3 | Integrated Circuits | PMIC - LED Drivers | Surface Mount | TBD | TBD |  | USER INTERFACE |  | https://www.onsemi.com/download/data-sheet/pdf/cat4104-d.pdf | TBD
5 |  | U2 | ESP32-C6-WROOM-1 | ESP32-C6-WROOM-1/U is a module that supports 2.4 GHz Wi-Fi 6 (802.11 ax), Bluetooth® 5 (LE), Zigbee and Thread (802.15.4) | WROOM-1 Module (18x25.5mm) | PCM_Espressif:ESP32-C6-WROOM-1 | Espressif Systems | ESP32-C6-WROOM-1 | Integrated Circuits | Embedded - Microcontrollers / RF Modules | Surface Mount | TBD | TBD |  | MCU |  | https://www.espressif.com/sites/default/files/documentation/esp32-c6-wroom-1_wroom-1u_datasheet_en.pdf | Modul varyanti / flash kapasitesi satin alma oncesi sabitlenmeli.
6 |  | U3 | INA228 | High-Side or Low-Side Measurement, Bi-Directional Current and Power Monitor (0-85V) with I2C, SMBus-, and PMBus-Compatible Interface, TSSOP-10 (Texas DGS0010A / VSSOP) | VSSOP-10 (DGS) | Package_SO:TSSOP-10_3x3mm_P0.5mm | Texas Instruments | INA228AIDGSR | Integrated Circuits | Linear - Amplifiers / Data Acquisition | Surface Mount | TBD | TBD |  | USB_PD_CONTROLLER |  | https://www.ti.com/lit/ds/symlink/ina228.pdf | Siparis suffix'i ve sicaklik sinifi secilmeli.
7 |  | U4 | RV-3028-C7 | Realtime Clock/Calendar I2C Interface, Extreme Low Power, 1.1 V to 5.5 V, MicroCrystal C7 | C7 SON-8 (1.5x3.2mm) | Package_SON:MicroCrystal_C7_SON-8_1.5x3.2mm_P0.9mm | Micro Crystal | RV-3028-C7 | Integrated Circuits | Logic / Memory / Clock-Timing | Surface Mount | TBD | TBD |  | MCU |  | https://www.microcrystal.com/fileadmin/Media/Products/RTC/Datasheet/RV-3028-C7.pdf | Trickle charge kapali kullanilacak.
8 |  | U6 | TL431BIDBZR | TBD | SOT-23 | Package_TO_SOT_SMD:SOT-23 | Texas Instruments | TL431BIDBZR | Integrated Circuits | Linear - Amplifiers / Data Acquisition | Surface Mount | TBD | TBD |  | USB_PD_CONTROLLER |  | TBD | TI TL431 DBZ: K=1, REF=2, A=3. REF, K'ya bagli. Ek kapasitif yuk yok.
9 |  | U10 | TPD4EUSB30 | 4-Channel ESD Protection for Super-Speed USB 3.0 Interface, USON-10 | USON-10 (2.5x1.0mm) | Package_SON:USON-10_2.5x1.0mm_P0.5mm | Texas Instruments | TPD4EUSB30 | Circuit Protection | TVS Diodes | Surface Mount | TBD | TBD |  | USB_C_INPUT |  | http://www.ti.com/lit/ds/symlink/tpd2eusb30a.pdf | USB2.0 veri hatti ESD dizisi.
10 |  | U11 | TPS55340PWPR | TBD | HTSSOP-14 (PWP) | Package_SO:Texas_HTSSOP-14-1EP_4.4x5mm_P0.65mm_EP3.4x5mm_Mask3.155x3.255mm_ThermalVias | Texas Instruments | TPS55340PWPR | Integrated Circuits | PMIC - Voltage Regulators - DC DC Switching | Surface Mount | TBD | TBD |  | USB_PD_CONTROLLER |  | ~ | TBD
11 |  | U7 | TPS61023DRLR | Resistor | TBD | Power_Management_Custom:TPS61023_DRL0006A | Texas Instruments | TPS61023DRLR | Integrated Circuits | PMIC - Voltage Regulators - DC DC Switching | Surface Mount | TBD | TBD |  | USER INTERFACE |  | https://www.ti.com/lit/ds/symlink/tps61023.pdf | TBD
12 |  | Q5, Q6 | 60V 4mR TBD | TBD | TBD |  | TBD | TBD | Discrete Semiconductor Products | FETs, MOSFETs - Single | TBD | TBD | TBD |  | USB_PD_CONTROLLER |  | ~ | Parca secilmedi; 60V / 4mOhm hedefi ile aranacak.
13 |  | Q1, Q2 | BSS138 | 50V Vds, 0.22A Id, N-Channel MOSFET, SOT-23 | SOT-23 | Package_TO_SOT_SMD:SOT-23 | onsemi | BSS138 | Discrete Semiconductor Products | FETs, MOSFETs - Single | Surface Mount | TBD | TBD |  | USB_PD_CONTROLLER |  | https://www.onsemi.com/pub/Collateral/BSS138-D.PDF | TBD
14 |  | Q3, Q4 | IRF7855TRPBF | N-MOSFET transistor, gate/source/drain | SOIC-8 | Package_SO:SOIC-8_3.9x4.9mm_P1.27mm | Infineon Technologies | IRF7855TRPBF | Discrete Semiconductor Products | FETs, MOSFETs - Single | Surface Mount | TBD | TBD |  | USB_PD_CONTROLLER |  | TBD | Prototip secimi; AP33772S kapi seviyesiyle kayip/SOA acik.
15 |  | D5 | BAT54 | TBD | SOD-123 | Diode_SMD:D_SOD-123 | TBD | BAT54 | Discrete Semiconductor Products | Diodes | Surface Mount | TBD | TBD |  | USB_PD_CONTROLLER |  | ~ | TBD
16 |  | D6 | BZT52C12 | TBD | SOD-123 | Diode_SMD:D_SOD-123 | TBD | BZT52C12 | Discrete Semiconductor Products | Diodes | Surface Mount | TBD | TBD |  | USB_PD_CONTROLLER |  | ~ | TBD
17 |  | D1 | LED | Light emitting diode | 0402 (1005 Metric) | LED_SMD:LED_0402_1005Metric | TBD | TBD | Optoelectronics | LED Indication - Discrete | Surface Mount | TBD | TBD |  | USB_PD_CONTROLLER |  | TBD | TBD
18 |  | D3, D7 | SMBJ30A | 400W unidirectional Transient Voltage Suppressor, 30.0Vr, SMA(DO-214AC) ¦ TBD | SMB (DO-214AA) | Diode_SMD:D_SMB | TBD | SMBJ30A | Circuit Protection | TVS Diodes | Surface Mount | TBD | TBD |  | USB_C_INPUT, USB_PD_CONTROLLER |  | https://www.littelfuse.com/media?resourcetype=datasheets&itemid=75e32973-b177-4ee3-a0ff-cedaf1abdb93&filename=smaj-datasheet ¦ ~ | TBD
19 |  | D2 | SS2060FL | TBD | SOD-123F | Diode_SMD:D_SOD-123F | PANJIT | SS2060FL_R1_00001 | Discrete Semiconductor Products | Diodes | Surface Mount | TBD | TBD |  | USB_PD_CONTROLLER |  | https://www.ozdisan.com/p/schottky-diyotlar-385/panjit-ss2060fl-r1-00001-574723 | Katot LX, anot GND. Tedarik: Ozdisan.
20 |  | D4 | SS34 TBD | TBD | SMA (DO-214AC) | Diode_SMD:D_SMA | TBD | TBD | Discrete Semiconductor Products | Diodes | Surface Mount | TBD | TBD |  | USB_PD_CONTROLLER |  | ~ | SS34 hedefi; kesin MPN secilmedi.
21 |  | L1 | 22u | TBD | 7.3x7.3x4.5mm | Inductor_SMD:L_7.3x7.3_H4.5 | CORE MASTER | SRI0704-220M | Inductors, Coils, Chokes | Fixed Inductors | Surface Mount | TBD | TBD |  | USB_PD_CONTROLLER |  | https://store.comet.bg/download-file.php?id=16477 | 22uH, 1.95A, 0.11ohm max; 1.95A'de 18.2uH (L -17%).
22 |  | L2 | 2u2 | TBD | MAPI-4030 (4.0x3.0mm) | Inductor_SMD:L_Wuerth_MAPI-4030 | Wurth Elektronik | 74438357022 | Inductors, Coils, Chokes | Fixed Inductors | Surface Mount | TBD | TBD |  | USER INTERFACE |  | https://www.we-online.com/components/products/datasheet/74438357022.pdf | Isat >=2A ve Irms >=1.5A (max sicaklikta) gerekir; ariza akimi kontrol edildi.
23 |  | L3 | 6u8 | TBD | 1210 (3225 Metric) | Inductor_SMD:L_1210_3225Metric | TBD | TBD | Inductors, Coils, Chokes | Fixed Inductors | Surface Mount | TBD | TBD |  | USB_PD_CONTROLLER |  | ~ | TBD
24 |  | C14 | 100n | TBD | 0402 (1005 Metric) | Capacitor_SMD:C_0402_1005Metric | TBD | TBD | Capacitors | Ceramic Capacitors | Surface Mount | TBD | TBD |  | USB_PD_CONTROLLER |  | TBD | X7R.
25 |  | C1, C2, C6, C9, C10, C11, C24 | 100n | Unpolarized capacitor ¦ TBD | 0402 (1005 Metric) | Capacitor_SMD:C_0402_1005Metric | TBD | TBD | Capacitors | Ceramic Capacitors | Surface Mount | TBD | TBD |  | MCU, USB_PD_CONTROLLER |  | TBD ¦ ~ | TBD
26 |  | C17 | 100n | TBD | 0402 (1005 Metric) | Capacitor_SMD:C_0402_1005Metric | TBD | TBD | Capacitors | Ceramic Capacitors | Surface Mount | TBD | TBD |  | USB_PD_CONTROLLER |  | TBD | TBD
27 |  | C26, C32 | 100n | TBD | 0402 (1005 Metric) | Capacitor_SMD:C_0402_1005Metric | TBD | TBD | Capacitors | Ceramic Capacitors | Surface Mount | TBD | TBD |  | USB_PD_CONTROLLER |  | ~ | TBD
28 |  | C22 | 100n | TBD | 0402 (1005 Metric) | Capacitor_SMD:C_0402_1005Metric | TBD | TBD | Capacitors | Ceramic Capacitors | Surface Mount | TBD | TBD |  | USER INTERFACE |  | TBD | X7R.
29 |  | C18 | 10n | TBD | 0402 (1005 Metric) | Capacitor_SMD:C_0402_1005Metric | TBD | TBD | Capacitors | Ceramic Capacitors | Surface Mount | TBD | TBD |  | USB_PD_CONTROLLER |  | TBD | TBD
30 |  | C8 | 10u | Unpolarized capacitor | 0402 (1005 Metric) | Capacitor_SMD:C_0402_1005Metric | TBD | TBD | Capacitors | Ceramic Capacitors | Surface Mount | TBD | TBD |  | USB_PD_CONTROLLER |  | TBD | TBD
31 |  | C12, C13 | 10u | TBD | 1210 (3225 Metric) | Capacitor_SMD:C_1210_3225Metric | TBD | TBD | Capacitors | Ceramic Capacitors | Surface Mount | TBD | TBD |  | USB_PD_CONTROLLER |  | TBD | X7R; C12+C13 efektif kapasite 28V'ta >=10uF olmali, MPN dogrulanacak.
32 |  | C25, C27, C28 | 10u | TBD | 1210 (3225 Metric) | Capacitor_SMD:C_1210_3225Metric | TBD | TBD | Capacitors | Ceramic Capacitors | Surface Mount | TBD | TBD |  | USB_PD_CONTROLLER |  | ~ | TBD
33 |  | C19 | 18n | TBD | 0402 (1005 Metric) | Capacitor_SMD:C_0402_1005Metric | TBD | TBD | Capacitors | Ceramic Capacitors | Surface Mount | TBD | TBD |  | USB_PD_CONTROLLER |  | TBD | TBD
34 |  | C4 | 1u0 | Unpolarized capacitor | 0402 (1005 Metric) | Capacitor_SMD:C_0402_1005Metric | TBD | TBD | Capacitors | Ceramic Capacitors | Surface Mount | TBD | TBD |  | USB_PD_CONTROLLER |  | TBD | TBD
35 |  | C7 | 1u0 | Unpolarized capacitor | 0402 (1005 Metric) | Capacitor_SMD:C_0402_1005Metric | TBD | TBD | Capacitors | Ceramic Capacitors | Surface Mount | TBD | TBD |  | MCU |  | TBD | TBD
36 |  | C31 | 220n | TBD | 0402 (1005 Metric) | Capacitor_SMD:C_0402_1005Metric | TBD | TBD | Capacitors | Ceramic Capacitors | Surface Mount | TBD | TBD |  | USB_PD_CONTROLLER |  | ~ | TBD
37 |  | C30 | 22n | TBD | 0402 (1005 Metric) | Capacitor_SMD:C_0402_1005Metric | TBD | TBD | Capacitors | Ceramic Capacitors | Surface Mount | TBD | TBD |  | USB_PD_CONTROLLER |  | ~ | TBD
38 |  | C5 | 22u | Unpolarized capacitor | 0402 (1005 Metric) | Capacitor_SMD:C_0402_1005Metric | TBD | TBD | Capacitors | Ceramic Capacitors | Surface Mount | TBD | TBD |  | MCU |  | TBD | TBD
39 |  | C20, C21 | 22u | TBD | 0402 (1005 Metric) | Capacitor_SMD:C_0402_1005Metric | TBD | TBD | Capacitors | Ceramic Capacitors | Surface Mount | TBD | TBD |  | USER INTERFACE |  | TBD | X7R.
40 |  | C3 | 2u2 | Unpolarized capacitor | 0805 (2012 Metric) | Capacitor_SMD:C_0805_2012Metric | TBD | TBD | Capacitors | Ceramic Capacitors | Surface Mount | TBD | TBD |  | USB_PD_CONTROLLER |  | TBD | TBD
41 |  | C23 | 47n | TBD | 0402 (1005 Metric) | Capacitor_SMD:C_0402_1005Metric | TBD | TBD | Capacitors | Ceramic Capacitors | Surface Mount | TBD | TBD |  | USB_PD_CONTROLLER |  | ~ | TBD
42 |  | C15 | 47u | TBD | 0402 (1005 Metric) | Capacitor_SMD:C_0402_1005Metric | TBD | TBD | Capacitors | Ceramic Capacitors | Surface Mount | TBD | TBD |  | USB_PD_CONTROLLER |  | TBD | X7R; banka efektif Cout 3.3V'ta >=44uF olmali, MPN dogrulanacak.
43 |  | C16 | 47u | TBD | 1210 (3225 Metric) | Capacitor_SMD:C_1210_3225Metric | TBD | TBD | Capacitors | Ceramic Capacitors | Surface Mount | TBD | TBD |  | USB_PD_CONTROLLER |  | TBD | X7R; banka efektif Cout 3.3V'ta >=44uF olmali, MPN dogrulanacak.
44 |  | C29 | 47u | TBD | 1210 (3225 Metric) | Capacitor_SMD:C_1210_3225Metric | TBD | TBD | Capacitors | Ceramic Capacitors | Surface Mount | TBD | TBD |  | USB_PD_CONTROLLER |  | ~ | TBD
45 |  | R13, R28 | 100R | Resistor | 0402 (1005 Metric) | Resistor_SMD:R_0402_1005Metric | TBD | TBD | Resistors | Chip Resistor - Surface Mount | Surface Mount | TBD | TBD |  | USB_PD_CONTROLLER, USER INTERFACE |  | TBD | TBD
46 |  | R38 | 100k | TBD | 0402 (1005 Metric) | Resistor_SMD:R_0402_1005Metric | TBD | TBD | Resistors | Chip Resistor - Surface Mount | Surface Mount | TBD | TBD |  | USB_PD_CONTROLLER |  | TBD | TBD
47 |  | R21 | 100k | Resistor | 0402 (1005 Metric) | Resistor_SMD:R_0402_1005Metric | TBD | TBD | Resistors | Chip Resistor - Surface Mount | Surface Mount | TBD | TBD | EVET | USB_PD_CONTROLLER |  | TBD | TBD
48 |  | R29, R42, R53, R58 | 100k | Resistor ¦ TBD | 0402 (1005 Metric) | Resistor_SMD:R_0402_1005Metric | TBD | TBD | Resistors | Chip Resistor - Surface Mount | Surface Mount | TBD | TBD |  | USB_PD_CONTROLLER, USER INTERFACE |  | TBD ¦ ~ | TBD
49 |  | R45 | 100k | Resistor | 0402 (1005 Metric) | Resistor_SMD:R_0402_1005Metric | TBD | TBD | Resistors | Chip Resistor - Surface Mount | Surface Mount | TBD | TBD |  | USER INTERFACE |  | TBD | TBD
50 |  | R39 | 10k | TBD | 0402 (1005 Metric) | Resistor_SMD:R_0402_1005Metric | TBD | TBD | Resistors | Chip Resistor - Surface Mount | Surface Mount | TBD | TBD |  | USB_PD_CONTROLLER |  | TBD | TBD
51 |  | R1, R10, R23, R27, R34, R35, R36, R37, R56, R57 | 10k | Resistor ¦ TBD | 0402 (1005 Metric) | Resistor_SMD:R_0402_1005Metric | TBD | TBD | Resistors | Chip Resistor - Surface Mount | Surface Mount | TBD | TBD |  | MCU, USB_PD_CONTROLLER, USER INTERFACE |  | TBD ¦ ~ | TBD
52 |  | R59 | 10k | TBD | 0402 (1005 Metric) | Resistor_SMD:R_0402_1005Metric | TBD | TBD | Resistors | Chip Resistor - Surface Mount | Surface Mount | TBD | TBD |  | USB_PD_CONTROLLER |  | ~ | TBD
53 |  | R8 | 12k | Resistor | 0402 (1005 Metric) | Resistor_SMD:R_0402_1005Metric | TBD | TBD | Resistors | Chip Resistor - Surface Mount | Surface Mount | TBD | TBD |  | USB_PD_CONTROLLER |  | TBD | TBD
54 |  | R41 | 12k7 | TBD | 0402 (1005 Metric) | Resistor_SMD:R_0402_1005Metric | TBD | TBD | Resistors | Chip Resistor - Surface Mount | Surface Mount | TBD | TBD |  | USB_PD_CONTROLLER |  | TBD | TBD
55 |  | R22, R51, R54 | 1k0 | Resistor ¦ TBD | 0402 (1005 Metric) | Resistor_SMD:R_0402_1005Metric | TBD | TBD | Resistors | Chip Resistor - Surface Mount | Surface Mount | TBD | TBD |  | MCU, USB_PD_CONTROLLER |  | TBD ¦ ~ | TBD
56 |  | R43 | 1k0 | TBD | 2512 (6332 Metric) | Resistor_SMD:R_2512_6332Metric | TBD | TBD | Resistors | Chip Resistor - Surface Mount | Surface Mount | TBD | TBD |  | USB_PD_CONTROLLER |  | TBD | Sont besleme: 28V'ta 0.651W. Gercek 2W parca secilecek; ayak 2512.
57 |  | R9 | 20k | Resistor | 0402 (1005 Metric) | Resistor_SMD:R_0402_1005Metric | TBD | TBD | Resistors | Chip Resistor - Surface Mount | Surface Mount | TBD | TBD |  | USB_PD_CONTROLLER |  | TBD | TBD
58 |  | R2, R3, R15, R16 | 22R | Resistor | 0402 (1005 Metric) | Resistor_SMD:R_0402_1005Metric | TBD | TBD | Resistors | Chip Resistor - Surface Mount | Surface Mount | TBD | TBD |  | MCU |  | TBD | TBD
59 |  | R55 | 232k | TBD | 0402 (1005 Metric) | Resistor_SMD:R_0402_1005Metric | TBD | TBD | Resistors | Chip Resistor - Surface Mount | Surface Mount | TBD | TBD |  | USB_PD_CONTROLLER |  | ~ | TBD
60 |  | R52 | 2k0 | TBD | 0402 (1005 Metric) | Resistor_SMD:R_0402_1005Metric | TBD | TBD | Resistors | Chip Resistor - Surface Mount | Surface Mount | TBD | TBD |  | USB_PD_CONTROLLER |  | ~ | TBD
61 |  | R14 | 2k2 | Resistor | 0402 (1005 Metric) | Resistor_SMD:R_0402_1005Metric | TBD | TBD | Resistors | Chip Resistor - Surface Mount | Surface Mount | TBD | TBD |  | USB_PD_CONTROLLER |  | TBD | TBD
62 |  | R48 | 30k1 | TBD | 0402 (1005 Metric) | Resistor_SMD:R_0402_1005Metric | TBD | TBD | Resistors | Chip Resistor - Surface Mount | Surface Mount | TBD | TBD |  | USB_PD_CONTROLLER |  | ~ | TBD
63 |  | R40 | 3k20 | TBD | 0402 (1005 Metric) | Resistor_SMD:R_0402_1005Metric | TBD | TBD | Resistors | Chip Resistor - Surface Mount | Surface Mount | TBD | TBD |  | USB_PD_CONTROLLER |  | TBD | TBD
64 |  | R46 | 3k24 | Resistor | 0402 (1005 Metric) | Resistor_SMD:R_0402_1005Metric | TBD | TBD | Resistors | Chip Resistor - Surface Mount | Surface Mount | TBD | TBD |  | USER INTERFACE |  | TBD | TBD
65 |  | R4, R5, R6, R7, R24, R25, R26 | 4k7 | Resistor | 0402 (1005 Metric) | Resistor_SMD:R_0402_1005Metric | TBD | TBD | Resistors | Chip Resistor - Surface Mount | Surface Mount | TBD | TBD |  | MCU, USB_PD_CONTROLLER |  | TBD | TBD
66 |  | R11, RShunt1 | 5m0 | Resistor | 2512 (6332 Metric) | Resistor_SMD:R_2512_6332Metric | TBD | TBD | Resistors | Current Sense Resistors | Surface Mount | TBD | TBD |  | USB_PD_CONTROLLER |  | TBD | TBD
67 |  | R44 | 604k | Resistor | 0402 (1005 Metric) | Resistor_SMD:R_0402_1005Metric | TBD | TBD | Resistors | Chip Resistor - Surface Mount | Surface Mount | TBD | TBD |  | USER INTERFACE |  | TBD | TBD
68 |  | R12 | 6k2 | Resistor | 0402 (1005 Metric) | Resistor_SMD:R_0402_1005Metric | TBD | TBD | Resistors | Chip Resistor - Surface Mount | Surface Mount | TBD | TBD |  | USB_PD_CONTROLLER |  | TBD | TBD
69 |  | R47 | 78k7 | TBD | 0402 (1005 Metric) | Resistor_SMD:R_0402_1005Metric | TBD | TBD | Resistors | Chip Resistor - Surface Mount | Surface Mount | TBD | TBD |  | USB_PD_CONTROLLER |  | ~ | TBD
70 |  | R50 | 820R | TBD | 0402 (1005 Metric) | Resistor_SMD:R_0402_1005Metric | TBD | TBD | Resistors | Chip Resistor - Surface Mount | Surface Mount | TBD | TBD |  | USB_PD_CONTROLLER |  | ~ | TBD
71 |  | R49 | 9k76 | TBD | 0402 (1005 Metric) | Resistor_SMD:R_0402_1005Metric | TBD | TBD | Resistors | Chip Resistor - Surface Mount | Surface Mount | TBD | TBD |  | USB_PD_CONTROLLER |  | ~ | TBD
72 |  | TH1 | 10k NTC | Temperature dependent resistor, negative temperature coefficient | 0402 (1005 Metric) | Resistor_SMD:R_0402_1005Metric | THINKING | TSM0B103F3381RZ | Sensors, Transducers | Temperature Sensors - NTC Thermistors | Surface Mount | TBD | TBD |  | USB_PD_CONTROLLER |  | TBD | 10 kOhm, B25/50=3380 K, 0402. Tedarik: Ozdisan.
73 |  | J5 | 108-0902-001 | Generic connector, single row, 01x01, script generated (kicad-library-utils/schlib/autogen/connector/) | Panel Mount Binding Post | Power_Output_Custom:Cinch_108-0902-001_Panel | Cinch Johnson | 108-0902-001 | Connectors, Interconnects | - | Mechanical | TBD | TBD |  | USB_PD_CONTROLLER |  | TBD | PANEL MOUNT; J4'e kablo ile gider, kart uzerinde yalniz mekanik ayak.
74 |  | J6 | 108-0903-001 | Generic connector, single row, 01x01, script generated (kicad-library-utils/schlib/autogen/connector/) | Panel Mount Binding Post | Power_Output_Custom:Cinch_108-0903-001_Panel | Cinch Johnson | 108-0903-001 | Connectors, Interconnects | - | Mechanical | TBD | TBD |  | USB_PD_CONTROLLER |  | TBD | PANEL MOUNT; J4'e kablo ile gider, kart uzerinde yalniz mekanik ayak.
75 |  | J4 | DG142R-5.08-02P-14-00AH | DG142R right-angle 2-position terminal block, 5.08 mm pitch | 5.08mm 2-pos THT | DG142R-5.08-02P-14-00AH:DG142R-5.08-02P-14-00AH | DEGSON | DG142R-5.08-02P-14-00AH | Connectors, Interconnects | Terminal Blocks | Through Hole | TBD | TBD |  | USB_PD_CONTROLLER |  | TBD | 2 kutuplu 5.08 mm klemens; cikis terminali.
76 |  | J3 | NHD-2.4-240320AF-CSXP | Generic connector, single row, 01x40, script generated (kicad-library-utils/schlib/autogen/connector/) | FPC 0.5mm 40-pos SMD | Molex_541324062:CON_541324062_MOL | Molex | 54132-4062 | Connectors, Interconnects | - | Surface Mount | TBD | TBD |  | USER INTERFACE |  | TBD | TFT modulu (NHD-2.4-240320AF-CSXP) bu konnektore takilir; modul BOM'da ayri satirdir.
77 |  | J7 | USB_C_Receptacle_USB2.0_16P | USB 2.0-only 16P Type-C Receptacle connector | USB-C 16P Top Mount Horizontal | Connector_USB:USB_C_Receptacle_GCT_USB4105-xx-A_16P_TopMnt_Horizontal | GCT | USB4105-GF-A | Connectors, Interconnects | USB, DVI, HDMI Connectors | Surface Mount | TBD | TBD |  | USB_C_INPUT |  | https://www.usb.org/sites/default/files/documents/usb_type-c.zip | TBD
78 |  | SW1 | BOOT / PTS810 | Push button switch, generic, two pins | PTS810 SMD (4.2x3.2mm) | Button_Switch_SMD:SW_SPST_PTS810 | C&K | PTS810 SJS 250 SMTR LFS | Switches | Rotary Encoders / Tactile Switches | Surface Mount | TBD | TBD |  | MCU |  | TBD | BOOT butonu; 4.2x3.2 mm SMD. Tedarik: Ozdisan.
79 |  | SW3 | L-KLS4-EC1121S-E5A-F12.5 | 11 mm incremental rotary encoder, 15 pulses/30 detents, momentary push switch, F-shaft L=12.5 mm | EC1121S Vertical THT | L-KLS4-EC1121S-E5A-F12.5:L-KLS4-EC1121S-E5A-F12.5 | KLS Electronic | L-KLS4-EC1121S-E5A-F12.5 | Switches | Rotary Encoders / Tactile Switches | Through Hole | TBD | TBD |  | USER INTERFACE |  | ${KIPRJMOD}/datasheets/L-KLS4-EC1121S-E5A-F12.5.pdf | TBD
80 |  | SW2 | RESET / PTS810 | Push button switch, generic, two pins | PTS810 SMD (4.2x3.2mm) | Button_Switch_SMD:SW_SPST_PTS810 | C&K | PTS810 SJS 250 SMTR LFS | Switches | Rotary Encoders / Tactile Switches | Surface Mount | TBD | TBD |  | MCU |  | TBD | RESET butonu; 4.2x3.2 mm SMD. Tedarik: Ozdisan.
81 |  | BT1 | CR2032 holder | Single-cell battery | CR2032 Holder SMD | Power_Output_Custom:KLS_CR2032_05 | KLS Electronic | L-KLS5-CR2032-05-R1 | Battery Products | Batteries / Battery Holders | Surface Mount | TBD | TBD |  | MCU |  | https://img.klsele.com/admin/product_upload/20250408144415L-KLS5-CR2032-05.pdf | CR2032 3V primary; hucre ayri satin alinir. RTC trickle charge KAPALI olmalidir.
82 |  | TP1, TP2, TP3, TP4, TP5, TP6, TP7, TP8, TP9, TP10, TP11, TP12, TP13 | TestPoint | test point | SMD Pad D1.0mm | TestPoint:TestPoint_Pad_D1.0mm | N/A | N/A | Test and Measurement | Test Points | Surface Mount | N/A | N/A |  | MCU, USB_PD_CONTROLLER |  | TBD ¦ ~ | 1.0 mm SMD test pedi; satin alinan parca degildir.
ÖZET
Sipariş satırı
Toplam komponent (DNP dahil)
DNP adedi
Dizilecek komponent
MPN bekleyen satır
MPN seçilmiş satır
Satın alınmayan satır
Adet sütunu Referanslar hücresindeki virgülleri sayar; referans listesini düzenlersen adet kendiliğinden güncellenir.

## Komponentler
Referans | BOM # | Value | Footprint | Üretici | MPN | Sayfa | DNP | Grup | Kategori | Alt Kategori
U1 | 2 | AP33772SDKZ-13-FA02 | Package_DFN_QFN:Texas_RTW_WQFN-24-1EP_4x4mm_P0.5mm_EP2.7x2.7mm | Diodes Incorporated | AP33772SDKZ-13-FA02 | USB_PD_CONTROLLER |  | U-PD | Integrated Circuits | Interface - Specialized (USB PD)
U2 | 5 | ESP32-C6-WROOM-1 | PCM_Espressif:ESP32-C6-WROOM-1 | Espressif Systems | ESP32-C6-WROOM-1 | MCU |  | U-MCU | Integrated Circuits | Embedded - Microcontrollers / RF Modules
U3 | 6 | INA228 | Package_SO:TSSOP-10_3x3mm_P0.5mm | Texas Instruments | INA228AIDGSR | USB_PD_CONTROLLER |  | U-ANA | Integrated Circuits | Linear - Amplifiers / Data Acquisition
U4 | 7 | RV-3028-C7 | Package_SON:MicroCrystal_C7_SON-8_1.5x3.2mm_P0.9mm | Micro Crystal | RV-3028-C7 | MCU |  | U-DIG | Integrated Circuits | Logic / Memory / Clock-Timing
U5 | 1 | AOZ1284PI | Package_SO:SOIC-8-1EP_3.9x4.9mm_P1.27mm_EP2.71x3.7mm | Alpha & Omega Semiconductor | AOZ1284PI | USB_PD_CONTROLLER |  | U-SMPS | Integrated Circuits | PMIC - Voltage Regulators - DC DC Switching
U6 | 8 | TL431BIDBZR | Package_TO_SOT_SMD:SOT-23 | Texas Instruments | TL431BIDBZR | USB_PD_CONTROLLER |  | U-ANA | Integrated Circuits | Linear - Amplifiers / Data Acquisition
U7 | 11 | TPS61023DRLR | Power_Management_Custom:TPS61023_DRL0006A | Texas Instruments | TPS61023DRLR | USER INTERFACE |  | U-SMPS | Integrated Circuits | PMIC - Voltage Regulators - DC DC Switching
U8 | 4 | CAT4104V-GT3 | Package_SO:SOIC-8_3.9x4.9mm_P1.27mm | onsemi | CAT4104V-GT3 | USER INTERFACE |  |  | Integrated Circuits | PMIC - LED Drivers
U10 | 9 | TPD4EUSB30 | Package_SON:USON-10_2.5x1.0mm_P0.5mm | Texas Instruments | TPD4EUSB30 | USB_C_INPUT |  | TVS | Circuit Protection | TVS Diodes
U11 | 10 | TPS55340PWPR | Package_SO:Texas_HTSSOP-14-1EP_4.4x5mm_P0.65mm_EP3.4x5mm_Mask3.155x3.255mm_ThermalVias | Texas Instruments | TPS55340PWPR | USB_PD_CONTROLLER |  | U-SMPS | Integrated Circuits | PMIC - Voltage Regulators - DC DC Switching
U12 | 3 | AP74502Q | Package_TO_SOT_SMD:TSOT-23-8_HandSoldering | Power_Path_Custom | AP74502Q | USB_PD_CONTROLLER |  | U-SW | Integrated Circuits | PMIC - Power Distribution Switches, Load Drivers
Q1 | 13 | BSS138 | Package_TO_SOT_SMD:SOT-23 | onsemi | BSS138 | USB_PD_CONTROLLER |  | Q | Discrete Semiconductor Products | FETs, MOSFETs - Single
Q2 | 13 | BSS138 | Package_TO_SOT_SMD:SOT-23 | onsemi | BSS138 | USB_PD_CONTROLLER |  | Q | Discrete Semiconductor Products | FETs, MOSFETs - Single
Q3 | 14 | IRF7855TRPBF | Package_SO:SOIC-8_3.9x4.9mm_P1.27mm | Infineon Technologies | IRF7855TRPBF | USB_PD_CONTROLLER |  | Q | Discrete Semiconductor Products | FETs, MOSFETs - Single
Q4 | 14 | IRF7855TRPBF | Package_SO:SOIC-8_3.9x4.9mm_P1.27mm | Infineon Technologies | IRF7855TRPBF | USB_PD_CONTROLLER |  | Q | Discrete Semiconductor Products | FETs, MOSFETs - Single
Q5 | 12 | 60V 4mR TBD |  | TBD | TBD | USB_PD_CONTROLLER |  | Q | Discrete Semiconductor Products | FETs, MOSFETs - Single
Q6 | 12 | 60V 4mR TBD |  | TBD | TBD | USB_PD_CONTROLLER |  | Q | Discrete Semiconductor Products | FETs, MOSFETs - Single
D1 | 17 | LED | LED_SMD:LED_0402_1005Metric | TBD | TBD | USB_PD_CONTROLLER |  | LED | Optoelectronics | LED Indication - Discrete
D2 | 19 | SS2060FL | Diode_SMD:D_SOD-123F | PANJIT | SS2060FL_R1_00001 | USB_PD_CONTROLLER |  | D | Discrete Semiconductor Products | Diodes
D3 | 18 | SMBJ30A | Diode_SMD:D_SMB | TBD | SMBJ30A | USB_C_INPUT |  | TVS | Circuit Protection | TVS Diodes
D4 | 20 | SS34 TBD | Diode_SMD:D_SMA | TBD | TBD | USB_PD_CONTROLLER |  | D | Discrete Semiconductor Products | Diodes
D5 | 15 | BAT54 | Diode_SMD:D_SOD-123 | TBD | BAT54 | USB_PD_CONTROLLER |  | D | Discrete Semiconductor Products | Diodes
D6 | 16 | BZT52C12 | Diode_SMD:D_SOD-123 | TBD | BZT52C12 | USB_PD_CONTROLLER |  | D | Discrete Semiconductor Products | Diodes
D7 | 18 | SMBJ30A | Diode_SMD:D_SMB | TBD | SMBJ30A | USB_PD_CONTROLLER |  | TVS | Circuit Protection | TVS Diodes
L1 | 21 | 22u | Inductor_SMD:L_7.3x7.3_H4.5 | CORE MASTER | SRI0704-220M | USB_PD_CONTROLLER |  | L | Inductors, Coils, Chokes | Fixed Inductors
L2 | 22 | 2u2 | Inductor_SMD:L_Wuerth_MAPI-4030 | Wurth Elektronik | 74438357022 | USER INTERFACE |  | L | Inductors, Coils, Chokes | Fixed Inductors
L3 | 23 | 6u8 | Inductor_SMD:L_1210_3225Metric | TBD | TBD | USB_PD_CONTROLLER |  | L | Inductors, Coils, Chokes | Fixed Inductors
C1 | 25 | 100n | Capacitor_SMD:C_0402_1005Metric | TBD | TBD | USB_PD_CONTROLLER |  | C | Capacitors | Ceramic Capacitors
C2 | 25 | 100n | Capacitor_SMD:C_0402_1005Metric | TBD | TBD | USB_PD_CONTROLLER |  | C | Capacitors | Ceramic Capacitors
C3 | 40 | 2u2 | Capacitor_SMD:C_0805_2012Metric | TBD | TBD | USB_PD_CONTROLLER |  | C | Capacitors | Ceramic Capacitors
C4 | 34 | 1u0 | Capacitor_SMD:C_0402_1005Metric | TBD | TBD | USB_PD_CONTROLLER |  | C | Capacitors | Ceramic Capacitors
C5 | 38 | 22u | Capacitor_SMD:C_0402_1005Metric | TBD | TBD | MCU |  | C | Capacitors | Ceramic Capacitors
C6 | 25 | 100n | Capacitor_SMD:C_0402_1005Metric | TBD | TBD | MCU |  | C | Capacitors | Ceramic Capacitors
C7 | 35 | 1u0 | Capacitor_SMD:C_0402_1005Metric | TBD | TBD | MCU |  | C | Capacitors | Ceramic Capacitors
C8 | 30 | 10u | Capacitor_SMD:C_0402_1005Metric | TBD | TBD | USB_PD_CONTROLLER |  | C | Capacitors | Ceramic Capacitors
C9 | 25 | 100n | Capacitor_SMD:C_0402_1005Metric | TBD | TBD | MCU |  | C | Capacitors | Ceramic Capacitors
C10 | 25 | 100n | Capacitor_SMD:C_0402_1005Metric | TBD | TBD | MCU |  | C | Capacitors | Ceramic Capacitors
C11 | 25 | 100n | Capacitor_SMD:C_0402_1005Metric | TBD | TBD | USB_PD_CONTROLLER |  | C | Capacitors | Ceramic Capacitors
C12 | 31 | 10u | Capacitor_SMD:C_1210_3225Metric | TBD | TBD | USB_PD_CONTROLLER |  | C | Capacitors | Ceramic Capacitors
C13 | 31 | 10u | Capacitor_SMD:C_1210_3225Metric | TBD | TBD | USB_PD_CONTROLLER |  | C | Capacitors | Ceramic Capacitors
C14 | 24 | 100n | Capacitor_SMD:C_0402_1005Metric | TBD | TBD | USB_PD_CONTROLLER |  | C | Capacitors | Ceramic Capacitors
C15 | 42 | 47u | Capacitor_SMD:C_0402_1005Metric | TBD | TBD | USB_PD_CONTROLLER |  | C | Capacitors | Ceramic Capacitors
C16 | 43 | 47u | Capacitor_SMD:C_1210_3225Metric | TBD | TBD | USB_PD_CONTROLLER |  | C | Capacitors | Ceramic Capacitors
C17 | 26 | 100n | Capacitor_SMD:C_0402_1005Metric | TBD | TBD | USB_PD_CONTROLLER |  | C | Capacitors | Ceramic Capacitors
C18 | 29 | 10n | Capacitor_SMD:C_0402_1005Metric | TBD | TBD | USB_PD_CONTROLLER |  | C | Capacitors | Ceramic Capacitors
C19 | 33 | 18n | Capacitor_SMD:C_0402_1005Metric | TBD | TBD | USB_PD_CONTROLLER |  | C | Capacitors | Ceramic Capacitors
C20 | 39 | 22u | Capacitor_SMD:C_0402_1005Metric | TBD | TBD | USER INTERFACE |  | C | Capacitors | Ceramic Capacitors
C21 | 39 | 22u | Capacitor_SMD:C_0402_1005Metric | TBD | TBD | USER INTERFACE |  | C | Capacitors | Ceramic Capacitors
C22 | 28 | 100n | Capacitor_SMD:C_0402_1005Metric | TBD | TBD | USER INTERFACE |  | C | Capacitors | Ceramic Capacitors
C23 | 41 | 47n | Capacitor_SMD:C_0402_1005Metric | TBD | TBD | USB_PD_CONTROLLER |  | C | Capacitors | Ceramic Capacitors
C24 | 25 | 100n | Capacitor_SMD:C_0402_1005Metric | TBD | TBD | USB_PD_CONTROLLER |  | C | Capacitors | Ceramic Capacitors
C25 | 32 | 10u | Capacitor_SMD:C_1210_3225Metric | TBD | TBD | USB_PD_CONTROLLER |  | C | Capacitors | Ceramic Capacitors
C26 | 27 | 100n | Capacitor_SMD:C_0402_1005Metric | TBD | TBD | USB_PD_CONTROLLER |  | C | Capacitors | Ceramic Capacitors
C27 | 32 | 10u | Capacitor_SMD:C_1210_3225Metric | TBD | TBD | USB_PD_CONTROLLER |  | C | Capacitors | Ceramic Capacitors
C28 | 32 | 10u | Capacitor_SMD:C_1210_3225Metric | TBD | TBD | USB_PD_CONTROLLER |  | C | Capacitors | Ceramic Capacitors
C29 | 44 | 47u | Capacitor_SMD:C_1210_3225Metric | TBD | TBD | USB_PD_CONTROLLER |  | C | Capacitors | Ceramic Capacitors
C30 | 37 | 22n | Capacitor_SMD:C_0402_1005Metric | TBD | TBD | USB_PD_CONTROLLER |  | C | Capacitors | Ceramic Capacitors
C31 | 36 | 220n | Capacitor_SMD:C_0402_1005Metric | TBD | TBD | USB_PD_CONTROLLER |  | C | Capacitors | Ceramic Capacitors
C32 | 27 | 100n | Capacitor_SMD:C_0402_1005Metric | TBD | TBD | USB_PD_CONTROLLER |  | C | Capacitors | Ceramic Capacitors
R1 | 51 | 10k | Resistor_SMD:R_0402_1005Metric | TBD | TBD | MCU |  | R | Resistors | Chip Resistor - Surface Mount
R2 | 58 | 22R | Resistor_SMD:R_0402_1005Metric | TBD | TBD | MCU |  | R | Resistors | Chip Resistor - Surface Mount
R3 | 58 | 22R | Resistor_SMD:R_0402_1005Metric | TBD | TBD | MCU |  | R | Resistors | Chip Resistor - Surface Mount
R4 | 65 | 4k7 | Resistor_SMD:R_0402_1005Metric | TBD | TBD | USB_PD_CONTROLLER |  | R | Resistors | Chip Resistor - Surface Mount
R5 | 65 | 4k7 | Resistor_SMD:R_0402_1005Metric | TBD | TBD | USB_PD_CONTROLLER |  | R | Resistors | Chip Resistor - Surface Mount
R6 | 65 | 4k7 | Resistor_SMD:R_0402_1005Metric | TBD | TBD | USB_PD_CONTROLLER |  | R | Resistors | Chip Resistor - Surface Mount
R7 | 65 | 4k7 | Resistor_SMD:R_0402_1005Metric | TBD | TBD | USB_PD_CONTROLLER |  | R | Resistors | Chip Resistor - Surface Mount
R8 | 53 | 12k | Resistor_SMD:R_0402_1005Metric | TBD | TBD | USB_PD_CONTROLLER |  | R | Resistors | Chip Resistor - Surface Mount
R9 | 57 | 20k | Resistor_SMD:R_0402_1005Metric | TBD | TBD | USB_PD_CONTROLLER |  | R | Resistors | Chip Resistor - Surface Mount
R10 | 51 | 10k | Resistor_SMD:R_0402_1005Metric | TBD | TBD | MCU |  | R | Resistors | Chip Resistor - Surface Mount
R11 | 66 | 5m0 | Resistor_SMD:R_2512_6332Metric | TBD | TBD | USB_PD_CONTROLLER |  | RS | Resistors | Current Sense Resistors
R12 | 68 | 6k2 | Resistor_SMD:R_0402_1005Metric | TBD | TBD | USB_PD_CONTROLLER |  | R | Resistors | Chip Resistor - Surface Mount
R13 | 45 | 100R | Resistor_SMD:R_0402_1005Metric | TBD | TBD | USB_PD_CONTROLLER |  | R | Resistors | Chip Resistor - Surface Mount
R14 | 61 | 2k2 | Resistor_SMD:R_0402_1005Metric | TBD | TBD | USB_PD_CONTROLLER |  | R | Resistors | Chip Resistor - Surface Mount
R15 | 58 | 22R | Resistor_SMD:R_0402_1005Metric | TBD | TBD | MCU |  | R | Resistors | Chip Resistor - Surface Mount
R16 | 58 | 22R | Resistor_SMD:R_0402_1005Metric | TBD | TBD | MCU |  | R | Resistors | Chip Resistor - Surface Mount
R21 | 47 | 100k | Resistor_SMD:R_0402_1005Metric | TBD | TBD | USB_PD_CONTROLLER | EVET | R | Resistors | Chip Resistor - Surface Mount
R22 | 55 | 1k0 | Resistor_SMD:R_0402_1005Metric | TBD | TBD | MCU |  | R | Resistors | Chip Resistor - Surface Mount
R23 | 51 | 10k | Resistor_SMD:R_0402_1005Metric | TBD | TBD | MCU |  | R | Resistors | Chip Resistor - Surface Mount
R24 | 65 | 4k7 | Resistor_SMD:R_0402_1005Metric | TBD | TBD | MCU |  | R | Resistors | Chip Resistor - Surface Mount
R25 | 65 | 4k7 | Resistor_SMD:R_0402_1005Metric | TBD | TBD | MCU |  | R | Resistors | Chip Resistor - Surface Mount
R26 | 65 | 4k7 | Resistor_SMD:R_0402_1005Metric | TBD | TBD | MCU |  | R | Resistors | Chip Resistor - Surface Mount
R27 | 51 | 10k | Resistor_SMD:R_0402_1005Metric | TBD | TBD | USB_PD_CONTROLLER |  | R | Resistors | Chip Resistor - Surface Mount
R28 | 45 | 100R | Resistor_SMD:R_0402_1005Metric | TBD | TBD | USER INTERFACE |  | R | Resistors | Chip Resistor - Surface Mount
R29 | 48 | 100k | Resistor_SMD:R_0402_1005Metric | TBD | TBD | USER INTERFACE |  | R | Resistors | Chip Resistor - Surface Mount
R34 | 51 | 10k | Resistor_SMD:R_0402_1005Metric | TBD | TBD | USER INTERFACE |  | R | Resistors | Chip Resistor - Surface Mount
R35 | 51 | 10k | Resistor_SMD:R_0402_1005Metric | TBD | TBD | USER INTERFACE |  | R | Resistors | Chip Resistor - Surface Mount
R36 | 51 | 10k | Resistor_SMD:R_0402_1005Metric | TBD | TBD | USER INTERFACE |  | R | Resistors | Chip Resistor - Surface Mount
R37 | 51 | 10k | Resistor_SMD:R_0402_1005Metric | TBD | TBD | MCU |  | R | Resistors | Chip Resistor - Surface Mount
R38 | 46 | 100k | Resistor_SMD:R_0402_1005Metric | TBD | TBD | USB_PD_CONTROLLER |  | R | Resistors | Chip Resistor - Surface Mount
R39 | 50 | 10k | Resistor_SMD:R_0402_1005Metric | TBD | TBD | USB_PD_CONTROLLER |  | R | Resistors | Chip Resistor - Surface Mount
R40 | 63 | 3k20 | Resistor_SMD:R_0402_1005Metric | TBD | TBD | USB_PD_CONTROLLER |  | R | Resistors | Chip Resistor - Surface Mount
R41 | 54 | 12k7 | Resistor_SMD:R_0402_1005Metric | TBD | TBD | USB_PD_CONTROLLER |  | R | Resistors | Chip Resistor - Surface Mount
R42 | 48 | 100k | Resistor_SMD:R_0402_1005Metric | TBD | TBD | USB_PD_CONTROLLER |  | R | Resistors | Chip Resistor - Surface Mount
R43 | 56 | 1k0 | Resistor_SMD:R_2512_6332Metric | TBD | TBD | USB_PD_CONTROLLER |  | R | Resistors | Chip Resistor - Surface Mount
R44 | 67 | 604k | Resistor_SMD:R_0402_1005Metric | TBD | TBD | USER INTERFACE |  | R | Resistors | Chip Resistor - Surface Mount
R45 | 49 | 100k | Resistor_SMD:R_0402_1005Metric | TBD | TBD | USER INTERFACE |  | R | Resistors | Chip Resistor - Surface Mount
R46 | 64 | 3k24 | Resistor_SMD:R_0402_1005Metric | TBD | TBD | USER INTERFACE |  | R | Resistors | Chip Resistor - Surface Mount
R47 | 69 | 78k7 | Resistor_SMD:R_0402_1005Metric | TBD | TBD | USB_PD_CONTROLLER |  | R | Resistors | Chip Resistor - Surface Mount
R48 | 62 | 30k1 | Resistor_SMD:R_0402_1005Metric | TBD | TBD | USB_PD_CONTROLLER |  | R | Resistors | Chip Resistor - Surface Mount
R49 | 71 | 9k76 | Resistor_SMD:R_0402_1005Metric | TBD | TBD | USB_PD_CONTROLLER |  | R | Resistors | Chip Resistor - Surface Mount
R50 | 70 | 820R | Resistor_SMD:R_0402_1005Metric | TBD | TBD | USB_PD_CONTROLLER |  | R | Resistors | Chip Resistor - Surface Mount
R51 | 55 | 1k0 | Resistor_SMD:R_0402_1005Metric | TBD | TBD | USB_PD_CONTROLLER |  | R | Resistors | Chip Resistor - Surface Mount
R52 | 60 | 2k0 | Resistor_SMD:R_0402_1005Metric | TBD | TBD | USB_PD_CONTROLLER |  | R | Resistors | Chip Resistor - Surface Mount
R53 | 48 | 100k | Resistor_SMD:R_0402_1005Metric | TBD | TBD | USB_PD_CONTROLLER |  | R | Resistors | Chip Resistor - Surface Mount
R54 | 55 | 1k0 | Resistor_SMD:R_0402_1005Metric | TBD | TBD | USB_PD_CONTROLLER |  | R | Resistors | Chip Resistor - Surface Mount
R55 | 59 | 232k | Resistor_SMD:R_0402_1005Metric | TBD | TBD | USB_PD_CONTROLLER |  | R | Resistors | Chip Resistor - Surface Mount
R56 | 51 | 10k | Resistor_SMD:R_0402_1005Metric | TBD | TBD | USB_PD_CONTROLLER |  | R | Resistors | Chip Resistor - Surface Mount
R57 | 51 | 10k | Resistor_SMD:R_0402_1005Metric | TBD | TBD | USB_PD_CONTROLLER |  | R | Resistors | Chip Resistor - Surface Mount
R58 | 48 | 100k | Resistor_SMD:R_0402_1005Metric | TBD | TBD | USB_PD_CONTROLLER |  | R | Resistors | Chip Resistor - Surface Mount
R59 | 52 | 10k | Resistor_SMD:R_0402_1005Metric | TBD | TBD | USB_PD_CONTROLLER |  | R | Resistors | Chip Resistor - Surface Mount
RShunt1 | 66 | 5m0 | Resistor_SMD:R_2512_6332Metric | TBD | TBD | USB_PD_CONTROLLER |  | RS | Resistors | Current Sense Resistors
TH1 | 72 | 10k NTC | Resistor_SMD:R_0402_1005Metric | THINKING | TSM0B103F3381RZ | USB_PD_CONTROLLER |  |  | Sensors, Transducers | Temperature Sensors - NTC Thermistors
J3 | 76 | NHD-2.4-240320AF-CSXP | Molex_541324062:CON_541324062_MOL | Molex | 54132-4062 | USER INTERFACE |  | J | Connectors, Interconnects | -
J4 | 75 | DG142R-5.08-02P-14-00AH | DG142R-5.08-02P-14-00AH:DG142R-5.08-02P-14-00AH | DEGSON | DG142R-5.08-02P-14-00AH | USB_PD_CONTROLLER |  | J-PWR | Connectors, Interconnects | Terminal Blocks
J5 | 73 | 108-0902-001 | Power_Output_Custom:Cinch_108-0902-001_Panel | Cinch Johnson | 108-0902-001 | USB_PD_CONTROLLER |  | J | Connectors, Interconnects | -
J6 | 74 | 108-0903-001 | Power_Output_Custom:Cinch_108-0903-001_Panel | Cinch Johnson | 108-0903-001 | USB_PD_CONTROLLER |  | J | Connectors, Interconnects | -
J7 | 77 | USB_C_Receptacle_USB2.0_16P | Connector_USB:USB_C_Receptacle_GCT_USB4105-xx-A_16P_TopMnt_Horizontal | GCT | USB4105-GF-A | USB_C_INPUT |  | J-USB | Connectors, Interconnects | USB, DVI, HDMI Connectors
SW1 | 78 | BOOT / PTS810 | Button_Switch_SMD:SW_SPST_PTS810 | C&K | PTS810 SJS 250 SMTR LFS | MCU |  | SW | Switches | Rotary Encoders / Tactile Switches
SW2 | 80 | RESET / PTS810 | Button_Switch_SMD:SW_SPST_PTS810 | C&K | PTS810 SJS 250 SMTR LFS | MCU |  | SW | Switches | Rotary Encoders / Tactile Switches
SW3 | 79 | L-KLS4-EC1121S-E5A-F12.5 | L-KLS4-EC1121S-E5A-F12.5:L-KLS4-EC1121S-E5A-F12.5 | KLS Electronic | L-KLS4-EC1121S-E5A-F12.5 | USER INTERFACE |  | SW | Switches | Rotary Encoders / Tactile Switches
BT1 | 81 | CR2032 holder | Power_Output_Custom:KLS_CR2032_05 | KLS Electronic | L-KLS5-CR2032-05-R1 | MCU |  | BT | Battery Products | Batteries / Battery Holders
TP1 | 82 | TestPoint | TestPoint:TestPoint_Pad_D1.0mm | N/A | N/A | USB_PD_CONTROLLER |  | TP | Test and Measurement | Test Points
TP2 | 82 | TestPoint | TestPoint:TestPoint_Pad_D1.0mm | N/A | N/A | USB_PD_CONTROLLER |  | TP | Test and Measurement | Test Points
TP3 | 82 | TestPoint | TestPoint:TestPoint_Pad_D1.0mm | N/A | N/A | USB_PD_CONTROLLER |  | TP | Test and Measurement | Test Points
TP4 | 82 | TestPoint | TestPoint:TestPoint_Pad_D1.0mm | N/A | N/A | USB_PD_CONTROLLER |  | TP | Test and Measurement | Test Points
TP5 | 82 | TestPoint | TestPoint:TestPoint_Pad_D1.0mm | N/A | N/A | USB_PD_CONTROLLER |  | TP | Test and Measurement | Test Points
TP6 | 82 | TestPoint | TestPoint:TestPoint_Pad_D1.0mm | N/A | N/A | MCU |  | TP | Test and Measurement | Test Points
TP7 | 82 | TestPoint | TestPoint:TestPoint_Pad_D1.0mm | N/A | N/A | MCU |  | TP | Test and Measurement | Test Points
TP8 | 82 | TestPoint | TestPoint:TestPoint_Pad_D1.0mm | N/A | N/A | MCU |  | TP | Test and Measurement | Test Points
TP9 | 82 | TestPoint | TestPoint:TestPoint_Pad_D1.0mm | N/A | N/A | MCU |  | TP | Test and Measurement | Test Points
TP10 | 82 | TestPoint | TestPoint:TestPoint_Pad_D1.0mm | N/A | N/A | MCU |  | TP | Test and Measurement | Test Points
TP11 | 82 | TestPoint | TestPoint:TestPoint_Pad_D1.0mm | N/A | N/A | MCU |  | TP | Test and Measurement | Test Points
TP12 | 82 | TestPoint | TestPoint:TestPoint_Pad_D1.0mm | N/A | N/A | MCU |  | TP | Test and Measurement | Test Points
TP13 | 82 | TestPoint | TestPoint:TestPoint_Pad_D1.0mm | N/A | N/A | MCU |  | TP | Test and Measurement | Test Points

## Parametreler
BOM # | Referanslar | Value | Grup | Alan | Değer
1 | U5 | AOZ1284PI | U-SMPS | SupplyVoltage | TBD
1 | U5 | AOZ1284PI | U-SMPS | PinCount | TBD
1 | U5 | AOZ1284PI | U-SMPS | ThermalPad | TBD
1 | U5 | AOZ1284PI | U-SMPS | InterfaceType | None
1 | U5 | AOZ1284PI | U-SMPS | Topology | Buck
1 | U5 | AOZ1284PI | U-SMPS | InputVoltage | TBD
1 | U5 | AOZ1284PI | U-SMPS | OutputVoltage | TBD
1 | U5 | AOZ1284PI | U-SMPS | OutputCurrent | TBD
1 | U5 | AOZ1284PI | U-SMPS | SwitchingFrequency | TBD
1 | U5 | AOZ1284PI | U-SMPS | IntegratedSwitch | TBD
1 | U5 | AOZ1284PI | U-SMPS | Synchronous | TBD
1 | U5 | AOZ1284PI | U-SMPS | ControlMode | TBD
2 | U1 | AP33772SDKZ-13-FA02 | U-PD | SupplyVoltage | TBD
2 | U1 | AP33772SDKZ-13-FA02 | U-PD | PinCount | TBD
2 | U1 | AP33772SDKZ-13-FA02 | U-PD | ThermalPad | TBD
2 | U1 | AP33772SDKZ-13-FA02 | U-PD | InterfaceType | I2C
2 | U1 | AP33772SDKZ-13-FA02 | U-PD | Protocol | USB PD 3.1
2 | U1 | AP33772SDKZ-13-FA02 | U-PD | PortRole | Sink
2 | U1 | AP33772SDKZ-13-FA02 | U-PD | HostInterface | I2C
2 | U1 | AP33772SDKZ-13-FA02 | U-PD | IntegratedFET | No
2 | U1 | AP33772SDKZ-13-FA02 | U-PD | MaxVoltage | TBD
2 | U1 | AP33772SDKZ-13-FA02 | U-PD | MaxCurrent | TBD
3 | U12 | AP74502Q | U-SW | SupplyVoltage | TBD
3 | U12 | AP74502Q | U-SW | PinCount | TBD
3 | U12 | AP74502Q | U-SW | ThermalPad | TBD
3 | U12 | AP74502Q | U-SW | InterfaceType | None
3 | U12 | AP74502Q | U-SW | InputVoltage | TBD
3 | U12 | AP74502Q | U-SW | ContinuousCurrent | TBD
3 | U12 | AP74502Q | U-SW | RdsOn | TBD
3 | U12 | AP74502Q | U-SW | ProtectionFeatures | TBD
3 | U12 | AP74502Q | U-SW | SlewRateControl | TBD
3 | U12 | AP74502Q | U-SW | ChannelCount | 1
3 | U12 | AP74502Q | U-SW | ControlLogic | TBD
5 | U2 | ESP32-C6-WROOM-1 | U-MCU | SupplyVoltage | TBD
5 | U2 | ESP32-C6-WROOM-1 | U-MCU | PinCount | TBD
5 | U2 | ESP32-C6-WROOM-1 | U-MCU | ThermalPad | TBD
5 | U2 | ESP32-C6-WROOM-1 | U-MCU | InterfaceType | TBD
5 | U2 | ESP32-C6-WROOM-1 | U-MCU | CoreArchitecture | RISC-V 32-bit
5 | U2 | ESP32-C6-WROOM-1 | U-MCU | ClockFrequency | TBD
5 | U2 | ESP32-C6-WROOM-1 | U-MCU | FlashSize | TBD
5 | U2 | ESP32-C6-WROOM-1 | U-MCU | RAMSize | TBD
5 | U2 | ESP32-C6-WROOM-1 | U-MCU | IOCount | TBD
5 | U2 | ESP32-C6-WROOM-1 | U-MCU | PeripheralInterfaces | TBD
5 | U2 | ESP32-C6-WROOM-1 | U-MCU | WirelessProtocol | TBD
5 | U2 | ESP32-C6-WROOM-1 | U-MCU | AntennaType | PCB Trace
5 | U2 | ESP32-C6-WROOM-1 | U-MCU | Certification | TBD
5 | U2 | ESP32-C6-WROOM-1 | U-MCU | ModuleDimensions | 18x25.5x3.1mm
6 | U3 | INA228 | U-ANA | SupplyVoltage | TBD
6 | U3 | INA228 | U-ANA | PinCount | TBD
6 | U3 | INA228 | U-ANA | ThermalPad | TBD
6 | U3 | INA228 | U-ANA | InterfaceType | I2C
6 | U3 | INA228 | U-ANA | ChannelCount | 1
6 | U3 | INA228 | U-ANA | GainBandwidth | TBD
6 | U3 | INA228 | U-ANA | InputOffsetVoltage | TBD
6 | U3 | INA228 | U-ANA | SupplyCurrent | TBD
6 | U3 | INA228 | U-ANA | RailToRail | TBD
6 | U3 | INA228 | U-ANA | Resolution | TBD
6 | U3 | INA228 | U-ANA | SampleRate | TBD
6 | U3 | INA228 | U-ANA | ReferenceType | TBD
7 | U4 | RV-3028-C7 | U-DIG | SupplyVoltage | TBD
7 | U4 | RV-3028-C7 | U-DIG | PinCount | TBD
7 | U4 | RV-3028-C7 | U-DIG | ThermalPad | TBD
7 | U4 | RV-3028-C7 | U-DIG | InterfaceType | I2C
7 | U4 | RV-3028-C7 | U-DIG | Function | RTC, I2C
7 | U4 | RV-3028-C7 | U-DIG | LogicFamily | TBD
7 | U4 | RV-3028-C7 | U-DIG | ChannelCount | TBD
7 | U4 | RV-3028-C7 | U-DIG | OutputType | TBD
7 | U4 | RV-3028-C7 | U-DIG | TimekeepingAccuracy | TBD
8 | U6 | TL431BIDBZR | U-ANA | SupplyVoltage | TBD
8 | U6 | TL431BIDBZR | U-ANA | PinCount | TBD
8 | U6 | TL431BIDBZR | U-ANA | ThermalPad | TBD
8 | U6 | TL431BIDBZR | U-ANA | InterfaceType | None
8 | U6 | TL431BIDBZR | U-ANA | ChannelCount | TBD
8 | U6 | TL431BIDBZR | U-ANA | GainBandwidth | TBD
8 | U6 | TL431BIDBZR | U-ANA | InputOffsetVoltage | TBD
8 | U6 | TL431BIDBZR | U-ANA | SupplyCurrent | TBD
8 | U6 | TL431BIDBZR | U-ANA | RailToRail | TBD
9 | U10 | TPD4EUSB30 | TVS | StandoffVoltage | TBD
9 | U10 | TPD4EUSB30 | TVS | BreakdownVoltage | TBD
9 | U10 | TPD4EUSB30 | TVS | ClampingVoltage | TBD
9 | U10 | TPD4EUSB30 | TVS | PeakPulseCurrent | TBD
9 | U10 | TPD4EUSB30 | TVS | Capacitance | TBD
9 | U10 | TPD4EUSB30 | TVS | ChannelCount | 4
9 | U10 | TPD4EUSB30 | TVS | Polarity | Unidirectional
10 | U11 | TPS55340PWPR | U-SMPS | SupplyVoltage | TBD
10 | U11 | TPS55340PWPR | U-SMPS | PinCount | TBD
10 | U11 | TPS55340PWPR | U-SMPS | ThermalPad | TBD
10 | U11 | TPS55340PWPR | U-SMPS | InterfaceType | None
10 | U11 | TPS55340PWPR | U-SMPS | Topology | Boost
10 | U11 | TPS55340PWPR | U-SMPS | InputVoltage | TBD
10 | U11 | TPS55340PWPR | U-SMPS | OutputVoltage | TBD
10 | U11 | TPS55340PWPR | U-SMPS | OutputCurrent | TBD
10 | U11 | TPS55340PWPR | U-SMPS | SwitchingFrequency | TBD
10 | U11 | TPS55340PWPR | U-SMPS | IntegratedSwitch | Yes
10 | U11 | TPS55340PWPR | U-SMPS | Synchronous | TBD
10 | U11 | TPS55340PWPR | U-SMPS | ControlMode | TBD
11 | U7 | TPS61023DRLR | U-SMPS | SupplyVoltage | TBD
11 | U7 | TPS61023DRLR | U-SMPS | PinCount | TBD
11 | U7 | TPS61023DRLR | U-SMPS | ThermalPad | TBD
11 | U7 | TPS61023DRLR | U-SMPS | InterfaceType | None
11 | U7 | TPS61023DRLR | U-SMPS | Topology | Boost
11 | U7 | TPS61023DRLR | U-SMPS | InputVoltage | TBD
11 | U7 | TPS61023DRLR | U-SMPS | OutputVoltage | TBD
11 | U7 | TPS61023DRLR | U-SMPS | OutputCurrent | TBD
11 | U7 | TPS61023DRLR | U-SMPS | SwitchingFrequency | TBD
11 | U7 | TPS61023DRLR | U-SMPS | IntegratedSwitch | TBD
11 | U7 | TPS61023DRLR | U-SMPS | Synchronous | TBD
11 | U7 | TPS61023DRLR | U-SMPS | ControlMode | TBD
12 | Q5, Q6 | 60V 4mR TBD | Q | ChannelType | N-Channel
12 | Q5, Q6 | 60V 4mR TBD | Q | VoltageDS | 60V
12 | Q5, Q6 | 60V 4mR TBD | Q | CurrentID | TBD
12 | Q5, Q6 | 60V 4mR TBD | Q | RdsOn | 4mOhm
12 | Q5, Q6 | 60V 4mR TBD | Q | VgsThreshold | TBD
12 | Q5, Q6 | 60V 4mR TBD | Q | GateCharge | TBD
12 | Q5, Q6 | 60V 4mR TBD | Q | ThermalResistance | TBD
13 | Q1, Q2 | BSS138 | Q | ChannelType | N-Channel
13 | Q1, Q2 | BSS138 | Q | VoltageDS | TBD
13 | Q1, Q2 | BSS138 | Q | CurrentID | TBD
13 | Q1, Q2 | BSS138 | Q | RdsOn | TBD
13 | Q1, Q2 | BSS138 | Q | VgsThreshold | TBD
13 | Q1, Q2 | BSS138 | Q | GateCharge | TBD
13 | Q1, Q2 | BSS138 | Q | ThermalResistance | TBD
14 | Q3, Q4 | IRF7855TRPBF | Q | ChannelType | N-Channel
14 | Q3, Q4 | IRF7855TRPBF | Q | VoltageDS | TBD
14 | Q3, Q4 | IRF7855TRPBF | Q | CurrentID | TBD
14 | Q3, Q4 | IRF7855TRPBF | Q | RdsOn | TBD
14 | Q3, Q4 | IRF7855TRPBF | Q | VgsThreshold | TBD
14 | Q3, Q4 | IRF7855TRPBF | Q | GateCharge | TBD
14 | Q3, Q4 | IRF7855TRPBF | Q | ThermalResistance | TBD
15 | D5 | BAT54 | D | DiodeType | Schottky
15 | D5 | BAT54 | D | ReverseVoltage | TBD
15 | D5 | BAT54 | D | ForwardCurrent | TBD
15 | D5 | BAT54 | D | ForwardVoltage | TBD
15 | D5 | BAT54 | D | ReverseCurrent | TBD
16 | D6 | BZT52C12 | D | DiodeType | Zener
16 | D6 | BZT52C12 | D | ReverseVoltage | TBD
16 | D6 | BZT52C12 | D | ForwardCurrent | TBD
16 | D6 | BZT52C12 | D | ForwardVoltage | TBD
16 | D6 | BZT52C12 | D | ReverseCurrent | TBD
16 | D6 | BZT52C12 | D | ReverseRecoveryTime | TBD
16 | D6 | BZT52C12 | D | ZenerVoltage | 12V
16 | D6 | BZT52C12 | D | ZenerTolerance | TBD
16 | D6 | BZT52C12 | D | PowerDissipation | TBD
16 | D6 | BZT52C12 | D | TestCurrent | TBD
17 | D1 | LED | LED | Color | TBD
17 | D1 | LED | LED | Wavelength | TBD
17 | D1 | LED | LED | ForwardVoltage | TBD
17 | D1 | LED | LED | ForwardCurrent | TBD
17 | D1 | LED | LED | LuminousIntensity | TBD
17 | D1 | LED | LED | ViewingAngle | TBD
17 | D1 | LED | LED | LensType | TBD
18 | D3, D7 | SMBJ30A | TVS | StandoffVoltage | 30V
18 | D3, D7 | SMBJ30A | TVS | BreakdownVoltage | TBD
18 | D3, D7 | SMBJ30A | TVS | ClampingVoltage | TBD
18 | D3, D7 | SMBJ30A | TVS | PeakPulseCurrent | TBD
18 | D3, D7 | SMBJ30A | TVS | Capacitance | TBD
18 | D3, D7 | SMBJ30A | TVS | ChannelCount | 1
18 | D3, D7 | SMBJ30A | TVS | Polarity | Unidirectional
19 | D2 | SS2060FL | D | DiodeType | Schottky
19 | D2 | SS2060FL | D | ReverseVoltage | 60V
19 | D2 | SS2060FL | D | ForwardCurrent | 2A
19 | D2 | SS2060FL | D | ForwardVoltage | TBD
19 | D2 | SS2060FL | D | ReverseCurrent | TBD
20 | D4 | SS34 TBD | D | DiodeType | Schottky
20 | D4 | SS34 TBD | D | ReverseVoltage | TBD
20 | D4 | SS34 TBD | D | ForwardCurrent | TBD
20 | D4 | SS34 TBD | D | ForwardVoltage | TBD
20 | D4 | SS34 TBD | D | ReverseCurrent | TBD
21 | L1 | 22u | L | Tolerance | TBD
21 | L1 | 22u | L | CurrentSaturation | 1.95A (L -17%, 18.2uH)
21 | L1 | 22u | L | CurrentRMS | 1.95A
21 | L1 | 22u | L | DCR | 110mOhm
21 | L1 | 22u | L | Shielding | Shielded
21 | L1 | 22u | L | SRF | TBD
22 | L2 | 2u2 | L | Tolerance | TBD
22 | L2 | 2u2 | L | CurrentSaturation | TBD
22 | L2 | 2u2 | L | CurrentRMS | TBD
22 | L2 | 2u2 | L | DCR | TBD
22 | L2 | 2u2 | L | Shielding | TBD
22 | L2 | 2u2 | L | SRF | TBD
23 | L3 | 6u8 | L | Tolerance | TBD
23 | L3 | 6u8 | L | CurrentSaturation | TBD
23 | L3 | 6u8 | L | CurrentRMS | TBD
23 | L3 | 6u8 | L | DCR | TBD
23 | L3 | 6u8 | L | Shielding | TBD
23 | L3 | 6u8 | L | SRF | TBD
24 | C14 | 100n | C | Tolerance | TBD
24 | C14 | 100n | C | VoltageRating | 50V
24 | C14 | 100n | C | Dielectric | X7R
24 | C14 | 100n | C | EffectiveCapacitance | TBD
25 | C1, C2, C6, C9, C10, C11, C24 | 100n | C | Tolerance | TBD
25 | C1, C2, C6, C9, C10, C11, C24 | 100n | C | VoltageRating | TBD
25 | C1, C2, C6, C9, C10, C11, C24 | 100n | C | Dielectric | TBD
25 | C1, C2, C6, C9, C10, C11, C24 | 100n | C | EffectiveCapacitance | TBD
26 | C17 | 100n | C | Tolerance | TBD
26 | C17 | 100n | C | VoltageRating | 16V
26 | C17 | 100n | C | Dielectric | TBD
26 | C17 | 100n | C | EffectiveCapacitance | TBD
27 | C26, C32 | 100n | C | Tolerance | TBD
27 | C26, C32 | 100n | C | VoltageRating | 50V
27 | C26, C32 | 100n | C | Dielectric | TBD
27 | C26, C32 | 100n | C | EffectiveCapacitance | TBD
28 | C22 | 100n | C | Tolerance | TBD
28 | C22 | 100n | C | VoltageRating | 16V
28 | C22 | 100n | C | Dielectric | X7R
28 | C22 | 100n | C | EffectiveCapacitance | TBD
29 | C18 | 10n | C | Tolerance | TBD
29 | C18 | 10n | C | VoltageRating | 10V
29 | C18 | 10n | C | Dielectric | TBD
29 | C18 | 10n | C | EffectiveCapacitance | TBD
30 | C8 | 10u | C | Tolerance | TBD
30 | C8 | 10u | C | VoltageRating | 50V
30 | C8 | 10u | C | Dielectric | TBD
30 | C8 | 10u | C | EffectiveCapacitance | TBD
31 | C12, C13 | 10u | C | Tolerance | TBD
31 | C12, C13 | 10u | C | VoltageRating | 50V
31 | C12, C13 | 10u | C | Dielectric | X7R
31 | C12, C13 | 10u | C | EffectiveCapacitance | TBD
32 | C25, C27, C28 | 10u | C | Tolerance | TBD
32 | C25, C27, C28 | 10u | C | VoltageRating | 50V
32 | C25, C27, C28 | 10u | C | Dielectric | TBD
32 | C25, C27, C28 | 10u | C | EffectiveCapacitance | TBD
33 | C19 | 18n | C | Tolerance | TBD
33 | C19 | 18n | C | VoltageRating | 16V
33 | C19 | 18n | C | Dielectric | TBD
33 | C19 | 18n | C | EffectiveCapacitance | TBD
34 | C4 | 1u0 | C | Tolerance | TBD
34 | C4 | 1u0 | C | VoltageRating | 10V
34 | C4 | 1u0 | C | Dielectric | TBD
34 | C4 | 1u0 | C | EffectiveCapacitance | TBD
35 | C7 | 1u0 | C | Tolerance | TBD
35 | C7 | 1u0 | C | VoltageRating | TBD
35 | C7 | 1u0 | C | Dielectric | TBD
35 | C7 | 1u0 | C | EffectiveCapacitance | TBD
36 | C31 | 220n | C | Tolerance | TBD
36 | C31 | 220n | C | VoltageRating | 25V
36 | C31 | 220n | C | Dielectric | TBD
36 | C31 | 220n | C | EffectiveCapacitance | TBD
37 | C30 | 22n | C | Tolerance | TBD
37 | C30 | 22n | C | VoltageRating | 50V
37 | C30 | 22n | C | Dielectric | TBD
37 | C30 | 22n | C | EffectiveCapacitance | TBD
38 | C5 | 22u | C | Tolerance | TBD
38 | C5 | 22u | C | VoltageRating | TBD
38 | C5 | 22u | C | Dielectric | TBD
38 | C5 | 22u | C | EffectiveCapacitance | TBD
39 | C20, C21 | 22u | C | Tolerance | TBD
39 | C20, C21 | 22u | C | VoltageRating | 50V
39 | C20, C21 | 22u | C | Dielectric | X7R
39 | C20, C21 | 22u | C | EffectiveCapacitance | >=10uF at 3.3V ¦ 4uF..30uF at 4.3V
40 | C3 | 2u2 | C | Tolerance | TBD
40 | C3 | 2u2 | C | VoltageRating | 50V
40 | C3 | 2u2 | C | Dielectric | X7R
40 | C3 | 2u2 | C | EffectiveCapacitance | TBD
41 | C23 | 47n | C | Tolerance | TBD
41 | C23 | 47n | C | VoltageRating | TBD
41 | C23 | 47n | C | Dielectric | TBD
41 | C23 | 47n | C | EffectiveCapacitance | TBD
42 | C15 | 47u | C | Tolerance | TBD
42 | C15 | 47u | C | VoltageRating | 10V
42 | C15 | 47u | C | Dielectric | X7R
42 | C15 | 47u | C | EffectiveCapacitance | TBD
43 | C16 | 47u | C | Tolerance | TBD
43 | C16 | 47u | C | VoltageRating | 10V
43 | C16 | 47u | C | Dielectric | X7R
43 | C16 | 47u | C | EffectiveCapacitance | TBD
44 | C29 | 47u | C | Tolerance | TBD
44 | C29 | 47u | C | VoltageRating | 50V
44 | C29 | 47u | C | Dielectric | TBD
44 | C29 | 47u | C | EffectiveCapacitance | TBD
45 | R13, R28 | 100R | R | Tolerance | TBD
45 | R13, R28 | 100R | R | PowerRating | TBD
45 | R13, R28 | 100R | R | VoltageRating | TBD
45 | R13, R28 | 100R | R | TempCoefficient | TBD
45 | R13, R28 | 100R | R | Composition | TBD
46 | R38 | 100k | R | Tolerance | +/-1%
46 | R38 | 100k | R | PowerRating | TBD
46 | R38 | 100k | R | VoltageRating | TBD
46 | R38 | 100k | R | TempCoefficient | TBD
46 | R38 | 100k | R | Composition | TBD
47 | R21 | 100k | R | Tolerance | TBD
47 | R21 | 100k | R | PowerRating | TBD
47 | R21 | 100k | R | VoltageRating | TBD
47 | R21 | 100k | R | TempCoefficient | TBD
47 | R21 | 100k | R | Composition | TBD
48 | R29, R42, R53, R58 | 100k | R | Tolerance | TBD
48 | R29, R42, R53, R58 | 100k | R | PowerRating | TBD
48 | R29, R42, R53, R58 | 100k | R | VoltageRating | TBD
48 | R29, R42, R53, R58 | 100k | R | TempCoefficient | TBD
48 | R29, R42, R53, R58 | 100k | R | Composition | TBD
49 | R45 | 100k | R | Tolerance | +/-0.1%
49 | R45 | 100k | R | PowerRating | TBD
49 | R45 | 100k | R | VoltageRating | TBD
49 | R45 | 100k | R | TempCoefficient | TBD
49 | R45 | 100k | R | Composition | TBD
50 | R39 | 10k | R | Tolerance | +/-0.1%
50 | R39 | 10k | R | PowerRating | TBD
50 | R39 | 10k | R | VoltageRating | TBD
50 | R39 | 10k | R | TempCoefficient | TBD
50 | R39 | 10k | R | Composition | TBD
51 | R1, R10, R23, R27, R34, R35, R36, R37, R56, R57 | 10k | R | Tolerance | TBD
51 | R1, R10, R23, R27, R34, R35, R36, R37, R56, R57 | 10k | R | PowerRating | TBD
51 | R1, R10, R23, R27, R34, R35, R36, R37, R56, R57 | 10k | R | VoltageRating | TBD
51 | R1, R10, R23, R27, R34, R35, R36, R37, R56, R57 | 10k | R | TempCoefficient | TBD
51 | R1, R10, R23, R27, R34, R35, R36, R37, R56, R57 | 10k | R | Composition | TBD
52 | R59 | 10k | R | Tolerance | TBD
52 | R59 | 10k | R | PowerRating | 0.25W
52 | R59 | 10k | R | VoltageRating | TBD
52 | R59 | 10k | R | TempCoefficient | TBD
52 | R59 | 10k | R | Composition | TBD
53 | R8 | 12k | R | Tolerance | TBD
53 | R8 | 12k | R | PowerRating | TBD
53 | R8 | 12k | R | VoltageRating | TBD
53 | R8 | 12k | R | TempCoefficient | TBD
53 | R8 | 12k | R | Composition | TBD
54 | R41 | 12k7 | R | Tolerance | +/-1%
54 | R41 | 12k7 | R | PowerRating | TBD
54 | R41 | 12k7 | R | VoltageRating | TBD
54 | R41 | 12k7 | R | TempCoefficient | TBD
54 | R41 | 12k7 | R | Composition | TBD
55 | R22, R51, R54 | 1k0 | R | Tolerance | TBD
55 | R22, R51, R54 | 1k0 | R | PowerRating | TBD
55 | R22, R51, R54 | 1k0 | R | VoltageRating | TBD
55 | R22, R51, R54 | 1k0 | R | TempCoefficient | TBD
55 | R22, R51, R54 | 1k0 | R | Composition | TBD
56 | R43 | 1k0 | R | Tolerance | TBD
56 | R43 | 1k0 | R | PowerRating | 2W
56 | R43 | 1k0 | R | VoltageRating | TBD
56 | R43 | 1k0 | R | TempCoefficient | TBD
56 | R43 | 1k0 | R | Composition | TBD
57 | R9 | 20k | R | Tolerance | TBD
57 | R9 | 20k | R | PowerRating | TBD
57 | R9 | 20k | R | VoltageRating | TBD
57 | R9 | 20k | R | TempCoefficient | TBD
57 | R9 | 20k | R | Composition | TBD
58 | R2, R3, R15, R16 | 22R | R | Tolerance | TBD
58 | R2, R3, R15, R16 | 22R | R | PowerRating | TBD
58 | R2, R3, R15, R16 | 22R | R | VoltageRating | TBD
58 | R2, R3, R15, R16 | 22R | R | TempCoefficient | TBD
58 | R2, R3, R15, R16 | 22R | R | Composition | TBD
59 | R55 | 232k | R | Tolerance | TBD
59 | R55 | 232k | R | PowerRating | TBD
59 | R55 | 232k | R | VoltageRating | TBD
59 | R55 | 232k | R | TempCoefficient | TBD
59 | R55 | 232k | R | Composition | TBD
60 | R52 | 2k0 | R | Tolerance | TBD
60 | R52 | 2k0 | R | PowerRating | TBD
60 | R52 | 2k0 | R | VoltageRating | TBD
60 | R52 | 2k0 | R | TempCoefficient | TBD
60 | R52 | 2k0 | R | Composition | TBD
61 | R14 | 2k2 | R | Tolerance | TBD
61 | R14 | 2k2 | R | PowerRating | TBD
61 | R14 | 2k2 | R | VoltageRating | TBD
61 | R14 | 2k2 | R | TempCoefficient | TBD
61 | R14 | 2k2 | R | Composition | TBD
62 | R48 | 30k1 | R | Tolerance | TBD
62 | R48 | 30k1 | R | PowerRating | TBD
62 | R48 | 30k1 | R | VoltageRating | TBD
62 | R48 | 30k1 | R | TempCoefficient | TBD
62 | R48 | 30k1 | R | Composition | TBD
63 | R40 | 3k20 | R | Tolerance | +/-0.1%
63 | R40 | 3k20 | R | PowerRating | TBD
63 | R40 | 3k20 | R | VoltageRating | TBD
63 | R40 | 3k20 | R | TempCoefficient | TBD
63 | R40 | 3k20 | R | Composition | TBD
64 | R46 | 3k24 | R | Tolerance | +/-0.1%
64 | R46 | 3k24 | R | PowerRating | TBD
64 | R46 | 3k24 | R | VoltageRating | TBD
64 | R46 | 3k24 | R | TempCoefficient | TBD
64 | R46 | 3k24 | R | Composition | TBD
65 | R4, R5, R6, R7, R24, R25, R26 | 4k7 | R | Tolerance | TBD
65 | R4, R5, R6, R7, R24, R25, R26 | 4k7 | R | PowerRating | TBD
65 | R4, R5, R6, R7, R24, R25, R26 | 4k7 | R | VoltageRating | TBD
65 | R4, R5, R6, R7, R24, R25, R26 | 4k7 | R | TempCoefficient | TBD
65 | R4, R5, R6, R7, R24, R25, R26 | 4k7 | R | Composition | TBD
66 | R11, RShunt1 | 5m0 | RS | Tolerance | TBD
66 | R11, RShunt1 | 5m0 | RS | PowerRating | 1W
66 | R11, RShunt1 | 5m0 | RS | TempCoefficient | TBD
66 | R11, RShunt1 | 5m0 | RS | TerminationStyle | 4-Terminal (Kelvin)
66 | R11, RShunt1 | 5m0 | RS | Composition | TBD
67 | R44 | 604k | R | Tolerance | +/-0.1%
67 | R44 | 604k | R | PowerRating | TBD
67 | R44 | 604k | R | VoltageRating | TBD
67 | R44 | 604k | R | TempCoefficient | TBD
67 | R44 | 604k | R | Composition | TBD
68 | R12 | 6k2 | R | Tolerance | TBD
68 | R12 | 6k2 | R | PowerRating | TBD
68 | R12 | 6k2 | R | VoltageRating | TBD
68 | R12 | 6k2 | R | TempCoefficient | TBD
68 | R12 | 6k2 | R | Composition | TBD
69 | R47 | 78k7 | R | Tolerance | TBD
69 | R47 | 78k7 | R | PowerRating | TBD
69 | R47 | 78k7 | R | VoltageRating | TBD
69 | R47 | 78k7 | R | TempCoefficient | TBD
69 | R47 | 78k7 | R | Composition | TBD
70 | R50 | 820R | R | Tolerance | TBD
70 | R50 | 820R | R | PowerRating | TBD
70 | R50 | 820R | R | VoltageRating | TBD
70 | R50 | 820R | R | TempCoefficient | TBD
70 | R50 | 820R | R | Composition | TBD
71 | R49 | 9k76 | R | Tolerance | TBD
71 | R49 | 9k76 | R | PowerRating | TBD
71 | R49 | 9k76 | R | VoltageRating | TBD
71 | R49 | 9k76 | R | TempCoefficient | TBD
71 | R49 | 9k76 | R | Composition | TBD
73 | J5 | 108-0902-001 | J | ConnectorType | Terminal
73 | J5 | 108-0902-001 | J | PositionCount | 1
73 | J5 | 108-0902-001 | J | Pitch | TBD
73 | J5 | 108-0902-001 | J | RowCount | 1
73 | J5 | 108-0902-001 | J | Orientation | TBD
73 | J5 | 108-0902-001 | J | CurrentRating | TBD
73 | J5 | 108-0902-001 | J | VoltageRating | TBD
73 | J5 | 108-0902-001 | J | MatingCycles | TBD
73 | J5 | 108-0902-001 | J | ContactPlating | TBD
73 | J5 | 108-0902-001 | J | Shielding | TBD
73 | J5 | 108-0902-001 | J | Series | TBD
74 | J6 | 108-0903-001 | J | ConnectorType | Terminal
74 | J6 | 108-0903-001 | J | PositionCount | 1
74 | J6 | 108-0903-001 | J | Pitch | TBD
74 | J6 | 108-0903-001 | J | RowCount | 1
74 | J6 | 108-0903-001 | J | Orientation | TBD
74 | J6 | 108-0903-001 | J | CurrentRating | TBD
74 | J6 | 108-0903-001 | J | VoltageRating | TBD
74 | J6 | 108-0903-001 | J | MatingCycles | TBD
74 | J6 | 108-0903-001 | J | ContactPlating | TBD
74 | J6 | 108-0903-001 | J | Shielding | TBD
74 | J6 | 108-0903-001 | J | Series | TBD
75 | J4 | DG142R-5.08-02P-14-00AH | J-PWR | ConnectorType | Terminal Block
75 | J4 | DG142R-5.08-02P-14-00AH | J-PWR | PositionCount | 2
75 | J4 | DG142R-5.08-02P-14-00AH | J-PWR | Pitch | 5.08mm
75 | J4 | DG142R-5.08-02P-14-00AH | J-PWR | RowCount | 1
75 | J4 | DG142R-5.08-02P-14-00AH | J-PWR | Orientation | TBD
75 | J4 | DG142R-5.08-02P-14-00AH | J-PWR | CurrentRating | TBD
75 | J4 | DG142R-5.08-02P-14-00AH | J-PWR | VoltageRating | TBD
75 | J4 | DG142R-5.08-02P-14-00AH | J-PWR | MatingCycles | TBD
75 | J4 | DG142R-5.08-02P-14-00AH | J-PWR | ContactPlating | TBD
75 | J4 | DG142R-5.08-02P-14-00AH | J-PWR | Shielding | TBD
75 | J4 | DG142R-5.08-02P-14-00AH | J-PWR | Series | TBD
75 | J4 | DG142R-5.08-02P-14-00AH | J-PWR | WireGauge | TBD
75 | J4 | DG142R-5.08-02P-14-00AH | J-PWR | WireTermination | TBD
75 | J4 | DG142R-5.08-02P-14-00AH | J-PWR | TorqueRating | TBD
76 | J3 | NHD-2.4-240320AF-CSXP | J | ConnectorType | Receptacle
76 | J3 | NHD-2.4-240320AF-CSXP | J | PositionCount | 40
76 | J3 | NHD-2.4-240320AF-CSXP | J | Pitch | 0.5mm
76 | J3 | NHD-2.4-240320AF-CSXP | J | RowCount | 1
76 | J3 | NHD-2.4-240320AF-CSXP | J | Orientation | TBD
76 | J3 | NHD-2.4-240320AF-CSXP | J | CurrentRating | TBD
76 | J3 | NHD-2.4-240320AF-CSXP | J | VoltageRating | TBD
76 | J3 | NHD-2.4-240320AF-CSXP | J | MatingCycles | TBD
76 | J3 | NHD-2.4-240320AF-CSXP | J | ContactPlating | TBD
76 | J3 | NHD-2.4-240320AF-CSXP | J | Shielding | TBD
76 | J3 | NHD-2.4-240320AF-CSXP | J | Series | TBD
77 | J7 | USB_C_Receptacle_USB2.0_16P | J-USB | ConnectorType | Receptacle
77 | J7 | USB_C_Receptacle_USB2.0_16P | J-USB | PositionCount | 16
77 | J7 | USB_C_Receptacle_USB2.0_16P | J-USB | Pitch | 0.5mm
77 | J7 | USB_C_Receptacle_USB2.0_16P | J-USB | RowCount | 2
77 | J7 | USB_C_Receptacle_USB2.0_16P | J-USB | Orientation | Right Angle
77 | J7 | USB_C_Receptacle_USB2.0_16P | J-USB | CurrentRating | TBD
77 | J7 | USB_C_Receptacle_USB2.0_16P | J-USB | VoltageRating | TBD
77 | J7 | USB_C_Receptacle_USB2.0_16P | J-USB | MatingCycles | TBD
77 | J7 | USB_C_Receptacle_USB2.0_16P | J-USB | ContactPlating | TBD
77 | J7 | USB_C_Receptacle_USB2.0_16P | J-USB | Shielding | TBD
77 | J7 | USB_C_Receptacle_USB2.0_16P | J-USB | Series | TBD
77 | J7 | USB_C_Receptacle_USB2.0_16P | J-USB | USBVersion | USB 2.0 Type-C
77 | J7 | USB_C_Receptacle_USB2.0_16P | J-USB | PowerRating | TBD
77 | J7 | USB_C_Receptacle_USB2.0_16P | J-USB | CCPinsPresent | Yes
77 | J7 | USB_C_Receptacle_USB2.0_16P | J-USB | SBUPins | TBD
77 | J7 | USB_C_Receptacle_USB2.0_16P | J-USB | ShellType | Top Mount
78 | SW1 | BOOT / PTS810 | SW | Function | Tactile Switch, SPST-NO
78 | SW1 | BOOT / PTS810 | SW | Detents | TBD
78 | SW1 | BOOT / PTS810 | SW | PulsesPerRevolution | TBD
78 | SW1 | BOOT / PTS810 | SW | ShaftType | TBD
78 | SW1 | BOOT / PTS810 | SW | ShaftLength | TBD
78 | SW1 | BOOT / PTS810 | SW | SwitchContactRating | TBD
78 | SW1 | BOOT / PTS810 | SW | ActuationForce | TBD
78 | SW1 | BOOT / PTS810 | SW | RotationalLife | TBD
79 | SW3 | L-KLS4-EC1121S-E5A-F12.5 | SW | Function | Rotary Encoder with Switch
79 | SW3 | L-KLS4-EC1121S-E5A-F12.5 | SW | Detents | TBD
79 | SW3 | L-KLS4-EC1121S-E5A-F12.5 | SW | PulsesPerRevolution | TBD
79 | SW3 | L-KLS4-EC1121S-E5A-F12.5 | SW | ShaftType | TBD
79 | SW3 | L-KLS4-EC1121S-E5A-F12.5 | SW | ShaftLength | 12.5mm
79 | SW3 | L-KLS4-EC1121S-E5A-F12.5 | SW | SwitchContactRating | TBD
79 | SW3 | L-KLS4-EC1121S-E5A-F12.5 | SW | ActuationForce | TBD
79 | SW3 | L-KLS4-EC1121S-E5A-F12.5 | SW | RotationalLife | TBD
80 | SW2 | RESET / PTS810 | SW | Function | Tactile Switch, SPST-NO
80 | SW2 | RESET / PTS810 | SW | Detents | TBD
80 | SW2 | RESET / PTS810 | SW | PulsesPerRevolution | TBD
80 | SW2 | RESET / PTS810 | SW | ShaftType | TBD
80 | SW2 | RESET / PTS810 | SW | ShaftLength | TBD
80 | SW2 | RESET / PTS810 | SW | SwitchContactRating | TBD
80 | SW2 | RESET / PTS810 | SW | ActuationForce | TBD
80 | SW2 | RESET / PTS810 | SW | RotationalLife | TBD
81 | BT1 | CR2032 holder | BT | Chemistry | Lithium Manganese Dioxide
81 | BT1 | CR2032 holder | BT | CellSize | CR2032
81 | BT1 | CR2032 holder | BT | NominalVoltage | 3V
81 | BT1 | CR2032 holder | BT | Capacity | TBD
81 | BT1 | CR2032 holder | BT | HolderMounting | Surface Mount
81 | BT1 | CR2032 holder | BT | BatteryType | CR2032
82 | TP1, TP2, TP3, TP4, TP5, TP6, TP7, TP8, TP9, TP10, TP11, TP12, TP13 | TestPoint | TP | HardwareType | Test Point
82 | TP1, TP2, TP3, TP4, TP5, TP6, TP7, TP8, TP9, TP10, TP11, TP12, TP13 | TestPoint | TP | PadDiameter | 1.0mm

## Eksikler
Kapatılacak veri boşlukları
TBD = değer henüz belirlenmedi. Sayılar BOM ve Parametreler sayfalarından formülle çekilir; o sayfalarda TBD yerine gerçek değeri yazınca burası kendiliğinden güncellenir.
Alan | Kaynak | TBD satır | Toplam satır | Doluluk
Üretici | BOM |  | 82
MPN | BOM |  | 82
Açıklama | BOM |  | 82
Package | BOM |  | 82
Montaj | BOM |  | 82
Lifecycle | BOM |  | 82
RoHS | BOM |  | 82
Datasheet | BOM |  | 82
Tasarım Notu | BOM |  | 82
ActuationForce | Parametreler
AntennaType | Parametreler
BatteryType | Parametreler
BreakdownVoltage | Parametreler
CCPinsPresent | Parametreler
Capacitance | Parametreler
Capacity | Parametreler
CellSize | Parametreler
Certification | Parametreler
ChannelCount | Parametreler
ChannelType | Parametreler
Chemistry | Parametreler
ClampingVoltage | Parametreler
ClockFrequency | Parametreler
Color | Parametreler
Composition | Parametreler
ConnectorType | Parametreler
ContactPlating | Parametreler
ContinuousCurrent | Parametreler
ControlLogic | Parametreler
ControlMode | Parametreler
CoreArchitecture | Parametreler
CurrentID | Parametreler
CurrentRMS | Parametreler
CurrentRating | Parametreler
CurrentSaturation | Parametreler
DCR | Parametreler
Detents | Parametreler
Dielectric | Parametreler
DiodeType | Parametreler
EffectiveCapacitance | Parametreler
FlashSize | Parametreler
ForwardCurrent | Parametreler
ForwardVoltage | Parametreler
Function | Parametreler
GainBandwidth | Parametreler
GateCharge | Parametreler
HardwareType | Parametreler
HolderMounting | Parametreler
HostInterface | Parametreler
IOCount | Parametreler
InputOffsetVoltage | Parametreler
InputVoltage | Parametreler
IntegratedFET | Parametreler
IntegratedSwitch | Parametreler
InterfaceType | Parametreler
LensType | Parametreler
LogicFamily | Parametreler
LuminousIntensity | Parametreler
MatingCycles | Parametreler
MaxCurrent | Parametreler
MaxVoltage | Parametreler
ModuleDimensions | Parametreler
NominalVoltage | Parametreler
Orientation | Parametreler
OutputCurrent | Parametreler
OutputType | Parametreler
OutputVoltage | Parametreler
PadDiameter | Parametreler
PeakPulseCurrent | Parametreler
PeripheralInterfaces | Parametreler
PinCount | Parametreler
Pitch | Parametreler
Polarity | Parametreler
PortRole | Parametreler
PositionCount | Parametreler
PowerDissipation | Parametreler
PowerRating | Parametreler
ProtectionFeatures | Parametreler
Protocol | Parametreler
PulsesPerRevolution | Parametreler
RAMSize | Parametreler
RailToRail | Parametreler
RdsOn | Parametreler
ReferenceType | Parametreler
Resolution | Parametreler
ReverseCurrent | Parametreler
ReverseRecoveryTime | Parametreler
ReverseVoltage | Parametreler
RotationalLife | Parametreler
RowCount | Parametreler
SBUPins | Parametreler
SRF | Parametreler
SampleRate | Parametreler
Series | Parametreler
ShaftLength | Parametreler
ShaftType | Parametreler
ShellType | Parametreler
Shielding | Parametreler
SlewRateControl | Parametreler
StandoffVoltage | Parametreler
SupplyCurrent | Parametreler
SupplyVoltage | Parametreler
SwitchContactRating | Parametreler
SwitchingFrequency | Parametreler
Synchronous | Parametreler
TempCoefficient | Parametreler
TerminationStyle | Parametreler
TestCurrent | Parametreler
ThermalPad | Parametreler
ThermalResistance | Parametreler
TimekeepingAccuracy | Parametreler
Tolerance | Parametreler
Topology | Parametreler
TorqueRating | Parametreler
USBVersion | Parametreler
VgsThreshold | Parametreler
ViewingAngle | Parametreler
VoltageDS | Parametreler
VoltageRating | Parametreler
Wavelength | Parametreler
WireGauge | Parametreler
WireTermination | Parametreler
WirelessProtocol | Parametreler
ZenerTolerance | Parametreler
ZenerVoltage | Parametreler